## ad7292
Analog Bill of Materials for ad7292temp.pcb
Name | PART DESC | Value | Tolerance | PCB Decal | SMD | Layer Name | MFG #1 | Part Number | STOCK CODE | ORDER | ORDER# | Comment
AVDD | Black Testpoint |  |  | TESTPOINT | No | Top | Vero | 20-2137 | FEC 8731128
BUFF_VIN0 | 50W Gold Plated PCB SMB Jack |  |  | SMB | No | Top | Tyco | 1-1337482-0 | FEC 1206013
C1 | 16V SMD Tantalum Capacitor | 10uF | 0.2 | RTAJ_A | Yes | Top | Kemet | T491A106M016AT | FEC 1650980
C10 | 16V SMD Tantalum Capacitor | 10uF | 0.2 | RTAJ_A | Yes | Top | Kemet | T491A106M016AT | FEC 1650980
C11 | 16V SMD Tantalum Capacitor | 10uF | 0.2 | RTAJ_A | Yes | Top | Kemet | T491A106M016AT | FEC 1650980
C12 | 16V X7R Ceramic Capacitor | 0.1uF | ±10% | C0402 | Yes | Top | Kemet | C0402C104K4RACTU | FEC 1288252
C13 | 0603 Capacitor Spacing - not assembled | n/a | n/a | C0603 | Yes | Top | n/a | n/a | Do Not insert
C14 | 0603 Capacitor Spacing - not assembled | n/a | n/a | C0603 | Yes | Top | n/a | n/a | Do Not insert
C15 | 0603 Capacitor Spacing - not assembled | n/a | n/a | C0603 | Yes | Top | n/a | n/a | Do Not insert
C16 | 0603 Capacitor Spacing - not assembled | n/a | n/a | C0603 | Yes | Top | n/a | n/a | Do Not insert
C17 | 16V X7R Ceramic Capacitor | 0.1uF | ±5% | C0603 | Yes | Top | Phicomp | 2238 786 15649 | FEC 432-210
C18 | 16V SMD Tantalum Capacitor | 10uF | 0.2 | RTAJ_A | Yes | Top | Kemet | T491A106M016AT | FEC 1650980
C19 | 50V X7R Multilayer Ceramic Capacitor | 1nF | ±5% | C0603 | Yes | Top | Multicomp | U0603R102KCT | FEC 9406174
C2 | 16V X7R Ceramic Capacitor | 0.1uF | ±10% | C0402 | Yes | Top | Kemet | C0402C104K4RACTU | FEC 1288252
C20 | 50V NPO Multilayer Ceramic Capacitor | 10pF | ±5% | C0603 | Yes | Top | AVX | 06035A100JAT2A | FEC 499110
C21 | 0603 Capacitor Spacing - not assembled | n/a | n/a | C0603 | Yes | Top | n/a | n/a | Do Not insert
C22 | 50V X7R Multilayer Ceramic Capacitor | 1nF | ±5% | C0603 | Yes | Top | Multicomp | U0603R102KCT | FEC 9406174
C23 | 50V NPO Multilayer Ceramic Capacitor | 10pF | ±5% | C0603 | Yes | Top | AVX | 06035A100JAT2A | FEC 499110
C24 | 0603 Capacitor Spacing - not assembled | n/a | n/a | C0603 | Yes | Top | n/a | n/a | Do Not insert
C25 | 50V C0G Ceramic Capacitor | 470pF | ±5% | C0603 | Yes | Top | Epcos | B37940K5471J60 | Do Not insert
C26 | 50V C0G Ceramic Capacitor | 470pF | ±5% | C0603 | Yes | Top | Epcos | B37940K5471J60 | Do Not insert
C27 | 50V C0G Ceramic Capacitor | 470pF | ±5% | C0603 | Yes | Top | Epcos | B37940K5471J60 | Do Not insert
C28 | 50V C0G Ceramic Capacitor | 470pF | ±5% | C0603 | Yes | Top | Epcos | B37940K5471J60 | Do Not insert
C29 | 50V X7R Multilayer Ceramic Capacitor | 1nF | ±5% | C0603 | Yes | Top | Multicomp | U0603R102KCT | FEC 9406174
C3 | 16V SMD Tantalum Capacitor | 10uF | 0.2 | RTAJ_A | Yes | Top | Kemet | T491A106M016AT | FEC 1650980
C30 | 50V NPO Multilayer Ceramic Capacitor | 10pF | ±5% | C0603 | Yes | Top | AVX | 06035A100JAT2A | FEC 499110
C31 | 0603 Capacitor Spacing - not assembled | n/a | n/a | C0603 | Yes | Top | n/a | n/a | Do Not insert
C32 | 50V X7R Multilayer Ceramic Capacitor | 1nF | ±5% | C0603 | Yes | Top | Multicomp | U0603R102KCT | FEC 9406174
C33 | 50V NPO Multilayer Ceramic Capacitor | 10pF | ±5% | C0603 | Yes | Top | AVX | 06035A100JAT2A | FEC 499110
C34 | 0603 Capacitor Spacing - not assembled | n/a | n/a | C0603 | Yes | Top | n/a | n/a | Do Not insert
C35 | 16V SMD Tantalum Capacitor | 10uF | 0.2 | RTAJ_A | Yes | Top | Kemet | T491A106M016AT | FEC 1650980
C36 | 16V SMD Tantalum Capacitor | 10uF | 0.2 | RTAJ_A | Yes | Top | Kemet | T491A106M016AT | FEC 1650980
C37 | 16V X7R Ceramic Capacitor | 0.1uF | ±5% | C0603 | Yes | Top | Phicomp | 2238 786 15649 | FEC 432-210
C38 | 16V X7R Ceramic Capacitor | 0.1uF | ±5% | C0603 | Yes | Top | Phicomp | 2238 786 15649 | FEC 432-210
C39 | CAP CER 10UF 6.3V X5R 20% 0603 | 10uF | ±20% | C0603 | Yes | Top | TDK | C1608X5R0J106M | Digikey 445-4112-1-ND
C4 | 16V X7R Ceramic Capacitor | 0.1uF | ±10% | C0603 | Yes | Top | Phicomp | 2238 786 15649 | FEC 432-210
C40 | 50V X7R Multilayer Ceramic Capacitor | 10nF | ±10% | C0603 | Yes | Top | AVX | 06035C103KAZ2A | FEC 7569548
C41 | CAPACITOR, 0603, 4700NF, 4V, X5R | 4.7uF | ±10% | C0603 | Yes | Top | AVX | 06034D475KAT2A | FEC 1327674
C5 | CAP CER 10UF 6.3V X5R 20% 0603 | 10uF | 0.2 | C0603 | Yes | Top | TDK | C1608X5R0J106M | Digikey 445-4112-1-ND
C6 | 16V X7R Ceramic Capacitor | 0.1uF | ±10% | C0402 | Yes | Top | Kemet | C0402C104K4RACTU | FEC 1288252
C7 | 16V X7R Ceramic Capacitor | 0.1uF | ±5% | C0603 | Yes | Top | Phicomp | 2238 786 15649 | FEC 432-210
C8 | 16V X7R Ceramic Capacitor | 0.1uF | ±5% | C0603 | Yes | Top | Phicomp | 2238 786 15649 | FEC 432-210
C9 | 16V X7R Ceramic Capacitor | 0.1uF | ±10% | C0402 | Yes | Top | Kemet | C0402C104K4RACTU | FEC 1288252
D0 | Red SMD LED |  |  | LED-0805 | Yes | Top | Avago | HSMH-C170 | FEC 5790840
D1 | Red SMD LED |  |  | LED-0805 | Yes | Top | Avago | HSMH-C170 | FEC 5790840
D10 | Red SMD LED |  |  | LED-0805 | Yes | Top | Avago | HSMH-C170 | FEC 5790840
D11 | Red SMD LED |  |  | LED-0805 | Yes | Top | Avago | HSMH-C170 | FEC 5790840
D2 | Red SMD LED |  |  | LED-0805 | Yes | Top | Avago | HSMH-C170 | FEC 5790840
D3 | Red SMD LED |  |  | LED-0805 | Yes | Top | Avago | HSMH-C170 | FEC 5790840
D4 | Red SMD LED |  |  | LED-0805 | Yes | Top | Avago | HSMH-C170 | FEC 5790840
D5 | Red SMD LED |  |  | LED-0805 | Yes | Top | Avago | HSMH-C170 | FEC 5790840
D6 | Red SMD LED |  |  | LED-0805 | Yes | Top | Avago | HSMH-C170 | FEC 5790840
D7 | Red SMD LED |  |  | LED-0805 | Yes | Top | Avago | HSMH-C170 | FEC 5790840
D8 | Red SMD LED |  |  | LED-0805 | Yes | Top | Avago | HSMH-C170 | FEC 5790840
D9 | Red SMD LED |  |  | LED-0805 | Yes | Top | Avago | HSMH-C170 | FEC 5790840
DVDD | Black Testpoint |  |  | TESTPOINT | No | Top | Vero | 20-2137 | FEC 8731128
J1 | 120-way connector, 0.6mm pitch |  |  | CON-120/FX8-120S-SV | No | Top | Hirose | FX8-120S-SV(21) | FEC 1324660
J10 | 50W Gold Plated PCB SMB Jack |  |  | SMB | No | Top | Tyco | 1-1337482-0 | FEC 1206013
J11 | 50W Gold Plated PCB SMB Jack |  |  | SMB | No | Top | Tyco | 1-1337482-0 | FEC 1206013
J12 | 50W Gold Plated PCB SMB Jack |  |  | SMB | No | Top | Tyco | 1-1337482-0 | FEC 1206013
J13 | 50W Gold Plated PCB SMB Jack |  |  | SMB | No | Top | Tyco | 1-1337482-0 | FEC 1206013
J14 | 50W Gold Plated PCB SMB Jack |  |  | SMB | No | Top | Tyco | 1-1337482-0 | FEC 1206013
J15 | 50W Gold Plated PCB SMB Jack |  |  | SMB | No | Top | Tyco | 1-1337482-0 | FEC 1206013
J16 | 50W Gold Plated PCB SMB Jack |  |  | SMB | No | Top | Tyco | 1-1337482-0 | FEC 1206013
J17 | 50W Gold Plated PCB SMB Jack |  |  | SMB | No | Top | Tyco | 1-1337482-0 | FEC 1206013
J18 | 50W Gold Plated PCB SMB Jack |  |  | SMB | No | Top | Tyco | 1-1337482-0 | FEC 1206013
J2 | 2 Pin Terminal Block (5mm Pitch) |  |  | CON\POWER | No | Top | Campden | CTB5000/2 | FEC 151789
J3 | 2 Pin Terminal Block (5mm Pitch) |  |  | CON\POWER | No | Top | Campden | CTB5000/2 | FEC 151789
J4 | 3 Pin Terminal Block (5mm Pitch) |  |  | CON\POWER3 | No | Top | Campden | CTB5000/3 | FEC 151790
J5 | 12 Pin (2x6) 0.1" Pitch Header |  |  | HEADER12 | No | Top | Harwin | M20-9980646 | FEC 1022238
J6 | 50W Gold Plated PCB SMB Jack |  |  | SMB | No | Top | Tyco | 1-1337482-0 | FEC 1206013
J7 | 50W Gold Plated PCB SMB Jack |  |  | SMB | No | Top | Tyco | 1-1337482-0 | FEC 1206013
J8 | 50W Gold Plated PCB SMB Jack |  |  | SMB | No | Top | Tyco | 1-1337482-0 | FEC 1206013
J9 | 50W Gold Plated PCB SMB Jack |  |  | SMB | No | Top | Tyco | 1-1337482-0 | FEC 1206013
K1 | 0603 Resistor Spacing - not assembled | DNI | n/a | R0603 | Yes | Top | n/a | n/a | Do Not Insert
K2 | 0603 Resistor Spacing - not assembled | DNI | n/a | R0603 | Yes | Top | n/a | n/a | Do Not Insert
K3 | 0603 Resistor Spacing - not assembled | DNI | n/a | R0603 | Yes | Top | n/a | n/a | Do Not Insert
K4 | 0603 Resistor Spacing - not assembled | DNI | n/a | R0603 | Yes | Top | n/a | n/a | Do Not Insert
K5 | 0603 Resistor Spacing - not assembled | DNI | n/a | R0603 | Yes | Top | n/a | n/a | Do Not Insert
K6 | 0603 Resistor Spacing - not assembled | DNI | n/a | R0603 | Yes | Top | n/a | n/a | Do Not Insert
K7 | 0603 Resistor Spacing - not assembled | DNI | n/a | R0603 | Yes | Top | n/a | n/a | Do Not Insert
K8 | 0603 Resistor Spacing - not assembled | DNI | n/a | R0603 | Yes | Top | n/a | n/a | Do Not Insert
LK0 | 2 Pin (0.1" Pitch) Header & Shorting Shunt |  |  | SIP-2P | No | Top | Harwin | M20-9990206 | FEC 1022247 & 150411
LK1 | 2 Pin (0.1" Pitch) Header & Shorting Shunt |  |  | SIP-2P | No | Top | Harwin | M20-9990206 | FEC 1022247 & 150411
LK10 | 2 Pin (0.1" Pitch) Header & Shorting Shunt |  |  | SIP-2P | No | Top | Harwin | M20-9990246 | FEC 1022247 & 150-411
LK11 | 4 Pin (2x2) 0.1" Header & Shorting Block |  |  | JUMPER_2 | No | Top | Harwin | M20-9990206 | FEC 1022233 & 150411
LK12 | 4 Pin (2x2) 0.1" Header & Shorting Block |  |  | JUMPER_2 | No | Top | Harwin | M20-9990206 | FEC 1022233 & 150411
LK14 | 2 Pin (0.1" Pitch) Header & Shorting Shunt |  |  | SIP-2P | No | Top | Harwin | M20-9990206 | FEC 1022247 & 150411
LK2 | 2 Pin (0.1" Pitch) Header & Shorting Shunt |  |  | SIP-2P | No | Top | Harwin | M20-9990246 | FEC 1022247 & 150-411
LK3 | 2 Pin (0.1" Pitch) Header & Shorting Shunt |  |  | SIP-2P | No | Top | Harwin | M20-9990246 | FEC 1022247 & 150-411
LK4 | 2 Pin (0.1" Pitch) Header & Shorting Shunt |  |  | SIP-2P | No | Top | Harwin | M20-9990246 | FEC 1022247 & 150-411
LK5 | 2 Pin (0.1" Pitch) Header & Shorting Shunt |  |  | SIP-2P | No | Top | Harwin | M20-9990246 | FEC 1022247 & 150-411
LK6 | 2 Pin (0.1" Pitch) Header & Shorting Shunt |  |  | SIP-2P | No | Top | Harwin | M20-9990206 | FEC 1022247 & 150411
LK7 | 2 Pin (0.1" Pitch) Header & Shorting Shunt |  |  | SIP-2P | No | Top | Harwin | M20-9990206 | FEC 1022247 & 150411
LK8 | 6 Pin (3x2) 0.1" Header & Shorting Block |  |  | JUMPER_3 | No | Top | Harwin | M20-9990206 | FEC 148-535 & 150-411 (36 Pin Strip)
LK9 | 6 Pin (3x2) 0.1" Header & Shorting Block |  |  | JUMPER_3_INVTEXT | No | Top | Harwin | M20-9990206 | FEC 148-535 & 150-411 (36 Pin Strip)
R0 | MULTICOMP - MC 0.063W 0603 1% 1K - RESISTOR, 0603 1K | 1K | 0.01 | R0603 | Yes | Top | Multicomp | MC 0.063W 0603 1% 1K | FEC 9330380
R1 | MULTICOMP - MC 0.063W 0603 1% 1K - RESISTOR, 0603 1K | 1K | 0.01 | R0603 | Yes | Top | Multicomp | MC 0.063W 0603 1% 1K | FEC 9330380
R10 | MULTICOMP - MC 0.063W 0603 1% 1K - RESISTOR, 0603 1K | 1k | 0.01 | R0603 | Yes | Top | Multicomp | MC 0.063W 0603 1% 1K | FEC 9330380
R11 | MULTICOMP - MC 0.063W 0603 1% 1K - RESISTOR, 0603 1K | 1k | 0.01 | R0603 | Yes | Top | Multicomp | MC 0.063W 0603 1% 1K | FEC 9330380
R12 | SMD Resistor | 0R | 0.01 | R0603 | Yes | Top | Multicomp | MC 0.063W 0603 0R | FEC 9331662
R13 | SMD Resistor | 0R | 0.01 | R0603 | Yes | Top | Multicomp | MC 0.063W 0603 0R | FEC 9331662
R14 | SMD Resistor | 0R | 0.01 | R0603 | Yes | Top | Multicomp | MC 0.063W 0603 0R | FEC 9331662
R15 | SMD Resistor | 0R | 0.01 | R0603 | Yes | Top | Multicomp | MC 0.063W 0603 0R | FEC 9331662
R16 | SMD Resistor | 0R | 0.01 | R0603 | Yes | Top | Multicomp | MC 0.063W 0603 0R | FEC 9331662
R17 | SMD Resistor | 0R | 0.01 | R0603 | Yes | Top | Multicomp | MC 0.063W 0603 0R | FEC 9331662
R18 | SMD Resistor | 0R | 0.01 | R0603 | Yes | Top | Multicomp | MC 0.063W 0603 0R | FEC 9331662
R19 | SMD Resistor | 0R | 0.01 | R0603 | Yes | Top | Multicomp | MC 0.063W 0603 0R | FEC 9331662
R2 | MULTICOMP - MC 0.063W 0603 1% 1K - RESISTOR, 0603 1K | 1k | 0.01 | R0603 | Yes | Top | Multicomp | MC 0.063W 0603 1% 1K | FEC 9330380
R20 | SMD Resistor | 0R | 0.01 | R0603 | Yes | Top | Multicomp | MC 0.063W 0603 0R | FEC 9331662
R21 | SMD Resistor | 50r | 0.01 | 603 | Yes | Top | Multicomp | MC 0.063W 0603 1% 51r | FEC 9331336
R22 | 0603 Resistor Spacing - not assembled | DNI | n/a | R0603 | Yes | Top | n/a | n/a | Do Not Insert
R23 | SMD Resistor | 500R | 0.01 | 603 | Yes | Top | Multicomp | MC 0.063W 0603 1% 390r | FEC 9331131
R24 | MULTICOMP - MC 0.063W 0603 1% 1K - RESISTOR, 0603 1K | 1K | 0.01 | R0603 | Yes | Top | Multicomp | MC 0.063W 0603 1% 1K | FEC 9330380
R25 | SMD Resistor | 22r | 0.01 | R0603 | Yes | Top | Multicomp | MC 0.063W 0603 22R | FEC 9330844
R26 | SMD Resistor | 50r | 0.01 | 603 | Yes | Top | Multicomp | MC 0.063W 0603 1% 51r | FEC 9331336
R27 | 0603 Resistor Spacing - not assembled | DNI | n/a | R0603 | Yes | Top | n/a | n/a | Do Not Insert
R28 | SMD Resistor | 500R | 0.01 | 603 | Yes | Top | Multicomp | MC 0.063W 0603 1% 390r | FEC 9331131
R29 | MULTICOMP - MC 0.063W 0603 1% 1K - RESISTOR, 0603 1K | 1K | 0.01 | R0603 | Yes | Top | Multicomp | MC 0.063W 0603 1% 1K | FEC 9330380
R3 | MULTICOMP - MC 0.063W 0603 1% 1K - RESISTOR, 0603 1K | 1k | 0.01 | R0603 | Yes | Top | Multicomp | MC 0.063W 0603 1% 1K | FEC 9330380
R30 | SMD Resistor | 22r | 0.01 | R0603 | Yes | Top | Multicomp | MC 0.063W 0603 22R | FEC 9330844
R31 | SMD Resistor | 22r | 0.01 | R0603 | Yes | Top | Multicomp | MC 0.063W 0603 22R | FEC 9330844
R32 | SMD Resistor | 22r | 0.01 | R0603 | Yes | Top | Multicomp | MC 0.063W 0603 22R | FEC 9330844
R33 | SMD Resistor | 22r | 0.01 | R0603 | Yes | Top | Multicomp | MC 0.063W 0603 22R | FEC 9330844
R34 | SMD Resistor | 22r | 0.01 | R0603 | Yes | Top | Multicomp | MC 0.063W 0603 22R | FEC 9330844
R35 | SMD Resistor | 50r | 0.01 | 603 | Yes | Top | Multicomp | MC 0.063W 0603 1% 51r | FEC 9331336
R36 | 0603 Resistor Spacing - not assembled | DNI | n/a | R0603 | Yes | Top | n/a | n/a | Do Not Insert
R37 | SMD Resistor | 500R | 0.01 | 603 | Yes | Top | Multicomp | MC 0.063W 0603 1% 390r | FEC 9331131
R38 | MULTICOMP - MC 0.063W 0603 1% 1K - RESISTOR, 0603 1K | 1K | 0.01 | R0603 | Yes | Top | Multicomp | MC 0.063W 0603 1% 1K | FEC 9330380
R39 | SMD Resistor | 22r | 0.01 | R0603 | Yes | Top | Multicomp | MC 0.063W 0603 22R | FEC 9330844
R4 | MULTICOMP - MC 0.063W 0603 1% 1K - RESISTOR, 0603 1K | 1k | 0.01 | R0603 | Yes | Top | Multicomp | MC 0.063W 0603 1% 1K | FEC 9330380
R40 | SMD Resistor | 50r | 0.01 | 603 | Yes | Top | Multicomp | MC 0.063W 0603 1% 51r | FEC 9331336
R41 | 0603 Resistor Spacing - not assembled | DNI | n/a | R0603 | Yes | Top | n/a | n/a | Do Not Insert
R42 | SMD Resistor | 500R | 0.01 | 603 | Yes | Top | Multicomp | MC 0.063W 0603 1% 390r | FEC 9331131
R43 | MULTICOMP - MC 0.063W 0603 1% 1K - RESISTOR, 0603 1K | 1K | 0.01 | R0603 | Yes | Top | Multicomp | MC 0.063W 0603 1% 1K | FEC 9330380
R44 | SMD Resistor | 22r | 0.01 | R0603 | Yes | Top | Multicomp | MC 0.063W 0603 22R | FEC 9330844
R45 | SMD Resistor | 0r | 0.01 | R0603 | Yes | Top | Multicomp | MC 0.063W 0603 0R | FEC 9331662
R46 | SMD Resistor | 0r | 0.01 | R0603 | Yes | Top | Multicomp | MC 0.063W 0603 0R | FEC 9331662
R47 | SMD Resistor | 0r | 0.01 | R0603 | Yes | Top | Multicomp | MC 0.063W 0603 0R | FEC 9331662
R48 | SMD Resistor | 0r | 0.01 | R0603 | Yes | Top | Multicomp | MC 0.063W 0603 0R | FEC 9331662
R49 | 0603 Resistor Spacing - not assembled | DNI | n/a | R0603 | Yes | Top | n/a | n/a | Do Not Insert
R5 | MULTICOMP - MC 0.063W 0603 1% 1K - RESISTOR, 0603 1K | 1k | 0.01 | R0603 | Yes | Top | Multicomp | MC 0.063W 0603 1% 1K | FEC 9330380
R50 | 0603 Resistor Spacing - not assembled | DNI | n/a | R0603 | Yes | Top | n/a | n/a | Do Not Insert
R51 | 0603 Resistor Spacing - not assembled | DNI | n/a | R0603 | Yes | Top | n/a | n/a | Do Not Insert
R52 | 0603 Resistor Spacing - not assembled | DNI | n/a | R0603 | Yes | Top | n/a | n/a | Do Not Insert
R53 | SMD Resistor | 0R | 0.01 | R0603 | Yes | Top | Multicomp | MC 0.063W 0603 0R | FEC 9331662
R54 | SMD Resistor | 0R | 0.01 | R0603 | Yes | Top | Multicomp | MC 0.063W 0603 0R | FEC 9331662
R55 | 0603 Resistor Spacing - not assembled | DNI | n/a | R0603 | Yes | Top | n/a | n/a | Do Not Insert
R56 | 0603 Resistor Spacing - not assembled | DNI | n/a | R0603 | Yes | Top | n/a | n/a | Do Not Insert
R57 | SMD Resistor | 100k | 0.1 | R0603 | Yes | Top | Multicomp | mc 0.063W 0603 1% 100k | FEC 9330402
R58 | 0603 Resistor Spacing - not assembled | DNI | n/a | R0603 | Yes | Top | n/a | n/a | Do Not Insert
R59 | SMD Resistor | 100k | 0.1 | R0603 | Yes | Top | Multicomp | mc 0.063W 0603 1% 100k | FEC 9330402
R6 | MULTICOMP - MC 0.063W 0603 1% 1K - RESISTOR, 0603 1K | 1K | 0.01 | R0603 | Yes | Top | Multicomp | MC 0.063W 0603 1% 1K | FEC 9330380
R7 | MULTICOMP - MC 0.063W 0603 1% 1K - RESISTOR, 0603 1K | 1k | 0.01 | R0603 | Yes | Top | Multicomp | MC 0.063W 0603 1% 1K | FEC 9330380
R8 | MULTICOMP - MC 0.063W 0603 1% 1K - RESISTOR, 0603 1K | 1k | 0.01 | R0603 | Yes | Top | Multicomp | MC 0.063W 0603 1% 1K | FEC 9330380
R9 | MULTICOMP - MC 0.063W 0603 1% 1K - RESISTOR, 0603 1K | 1K | 0.01 | R0603 | Yes | Top | Multicomp | MC 0.063W 0603 1% 1K | FEC 9330380
S1 | Switch, SMD |  |  | SW-SPST | Yes | Top | n/a | n/a | FEC EVQQ2PO3W
SL0 | 2 Way Solder Bridge - Solder in Position "A" |  |  | 3PIN-SOLDERBRIDGE | Yes | Top | n/a | Solder to Link B | Center pad and B Side to be shorted with Solder
SL1 | 2 Way Solder Bridge - Solder in Position "A" |  |  | 3PIN-SOLDERBRIDGE | Yes | Top | n/a | Solder to Link B | Center pad and A Side to be shorted with Solder
SL12 | 2 Way Solder Bridge - Solder in Position "A" |  |  | 3PIN-SOLDERBRIDGE | Yes | Top | n/a | Solder to Link B | Center pad and A Side to be shorted with Solder
SL2 | 3 Way Solder Bridge - Solder in Position "A" |  |  | 3PIN-SOLDERBRIDGE | Yes | Top | n/a | Solder to Link B | Center pad and A Side to be shorted with Solder
SL3 | 4 Way Solder Bridge - Solder in Position "A" |  |  | 3PIN-SOLDERBRIDGE | Yes | Top | n/a | Solder to Link B | Center pad and A Side to be shorted with Solder
SL4 | 5 Way Solder Bridge - Solder in Position "A" |  |  | 3PIN-SOLDERBRIDGE | Yes | Top | n/a | Solder to Link B | Center pad and A Side to be shorted with Solder
SL5 | 6 Way Solder Bridge - Solder in Position "A" |  |  | 3PIN-SOLDERBRIDGE | Yes | Top | n/a | Solder to Link B | Center pad and A Side to be shorted with Solder
SL6 | 7 Way Solder Bridge - Solder in Position "A" |  |  | 3PIN-SOLDERBRIDGE | Yes | Top | n/a | Solder to Link B | Center pad and A Side to be shorted with Solder
SL7 | 8 Way Solder Bridge - Solder in Position "A" |  |  | 3PIN-SOLDERBRIDGE | Yes | Top | n/a | Solder to Link B | Center pad and A Side to be shorted with Solder
SL-IN0 | 2 Way Solder Bridge - Solder in Position "B" |  |  | 3PIN-SOLDERBRIDGE | Yes | Top | n/a | Solder to Link B | Center pad and "B" Side to be shorted with Solder
SL-IN1 | 2 Way Solder Bridge - Solder in Position "B" |  |  | 3PIN-SOLDERBRIDGE_SWAP-AB | Yes | Top | n/a | Solder to Link B | Center pad and "B" Side to be shorted with Solder
SL-IN2 | 2 Way Solder Bridge - Solder in Position "B" |  |  | 3PIN-SOLDERBRIDGE | Yes | Top | n/a | Solder to Link B | Center pad and "B" Side to be shorted with Solder
SL-IN3 | 2 Way Solder Bridge - Solder in Position "B" |  |  | 3PIN-SOLDERBRIDGE_SWAP-AB | Yes | Top | n/a | Solder to Link B | Center pad and "B" Side to be shorted with Solder
T_CS | Black Testpoint |  |  | TESTPOINT | No | Top | Vero | 20-2137 | FEC 8731128
T_DIN | Black Testpoint |  |  | TESTPOINT | No | Top | Vero | 20-2137 | FEC 8731128
T_DOUT | Black Testpoint |  |  | TESTPOINT | No | Top | Vero | 20-2137 | FEC 8731128
T_PIN36 | Black Testpoint |  |  | TESTPOINT | No | Top | Vero | 20-2137 | FEC 8731128
T_REFOUT | Black Testpoint |  |  | TESTPOINT | No | Top | Vero | 20-2137 | FEC 8731128
T_SCLK | Black Testpoint |  |  | TESTPOINT | No | Top | Vero | 20-2137 | FEC 8731128
U1 | 10-Bit Monitor & Control System with ADCs, DACs, |  |  | LFCSP-36 | Yes | Top | Analog Devices | AD7292BCPZ | AD7292BCPZ
U2 | Octal Bus Transciever 3 State Outputs |  |  | SO20WB | Yes | Top | Fairchild Semiconductor | MM74HC244WM | FEC 1013972
U3 | 3-STATE Quad Buffers |  |  | SO14NB | Yes | Top | Fairchild Semiconductor | MM74HC125M | FEC 1013962
U4 | Dual Op-Amp |  |  | MSO8 | Yes | Top | Analog Devices | AD8066ARMZ | AD8066ARMZ
U5 | Dual Op-Amp |  |  | MSO8 | Yes | Top | Analog Devices | AD8066ARMZ | AD8066ARMZ
U6 | Voltage Regulator | 3.3V |  | LFCSP-8-3MM | Yes | Top | Analog Devices | ADP1706ACPZ-3.30-R7 | ADP1706ACPZ-3.30-R7
U7 | 32K I2C Serial EEPROM |  |  | MSO8 | Yes | Top | Microchip | 24LC32A-I/MS | FEC 1331330
VDRIVE | Black Testpoint |  |  | TESTPOINT | No | Top | Vero | 20-2137 | FEC 8731128
| Eval Kit CD | [7 empty] | Analog Devices Inc
Anti-static Bag
Stick on-feet
| Barcode Label | [7 empty] | Analog Devices Inc
Anti-static Bubble Wrap
Evl Kit Box
USB Cable