## Series Values
AD9265-55 Analog Input S-Parameter Data
Series Configuration - See Input Configuration Sheet for Diagram
Summary: This is the tabular formatted results taken to generate the frequency responses captured and presented in
application note AN-742, Frequency Domain Response of Switched-Cap ADCs. For additional information please refer to the paper sited above at www.analog.com.
NOTE: All imaginary numbers are assumed capacitive unless otherwise noted with a
AD9265-55 (LFCSP) | Real Series | Imag Series | Real Series | Imag Series
Frequency | Track Mode (Ohms) | Track Mode (Xc) | Hold Mode (Ohms) | Hold Mode (Xl)
300000 | -6741.0806 | 5818.1126 | -7810.4295 | 5177.2154
924812.5 | 6302.1067 | 10844.874 | 9891.1701 | 11307.3282
1549625 | 8673.3008 | 8579.5729 | 13660.7214 | 6763.8781
2174437.5 | 9197.0937 | 7964.0394 | 15142.1073 | 3742.8053
2799250 | 8214.0068 | 7861.6718 | 14887.5978 | 3701.9254
3424062.5 | 6834.9289 | 7867.2544 | 14511.4878 | 3996.086
4048875 | 5404.2331 | 7826.2273 | 14505.1003 | 5071.5304
4673687.5 | 4391.6168 | 7412.9595 | 14016.9537 | 6076.0811
5298500 | 3536.7422 | 6991.5172 | 13139.5339 | 7009.9597
5923312.5 | 2972.5768 | 6383.0576 | 12273.2979 | 7091.151
6548125 | 2511.6517 | 5958.0486 | 11400.5554 | 7604.531
7172937.5 | 2062.8965 | 5580.8925 | 10534.9533 | 8141.0396
7797750 | 1814.2867 | 5261.5616 | 10069.282 | 8188.8946
8422562.5 | 1571.7009 | 4893.3826 | 9171.7343 | 8155.7931
9047375 | 1364.9757 | 4603.7331 | 8415.8478 | 8458.6545
9672187.5 | 1156.2047 | 4354.6421 | 7847.5651 | 8507.9357
10297000 | 1019.8991 | 4112.863 | 7092.2413 | 8521.3069
10921812.5 | 930.9877 | 3890.5872 | 6619.0777 | 8368.2784
11546625 | 812.8719 | 3710.2932 | 6173.3405 | 8380.6978
12171437.5 | 747.2586 | 3514.6295 | 5624.4609 | 8119.0771
12796250 | 669.5924 | 3361.0275 | 5253.2813 | 7979.358
13421062.5 | 601.6499 | 3216.2919 | 4835.7121 | 7901.7755
14045875 | 545.6107 | 3079.8141 | 4431.3418 | 7776.7303
14670687.5 | 507.5772 | 2952.0234 | 4140.6838 | 7521.8224
15295500 | 462.0161 | 2845.9897 | 3899.0553 | 7376.4359
15920312.5 | 436.4551 | 2729.3747 | 3648.3704 | 7157.87
16545125 | 401.0016 | 2635.1945 | 3383.2124 | 7065.6293
17169937.5 | 377.6776 | 2544.2742 | 3210.4481 | 6872.3854
17794750 | 350.711 | 2455.8531 | 3044.0693 | 6672.1407
18419562.5 | 330.3844 | 2379.0815 | 2899.5967 | 6500.3527
19044375 | 308.1213 | 2301.0902 | 2759.5526 | 6341.4734
19669187.5 | 297.364 | 2229.3994 | 2630.4505 | 6208.246
20294000 | 275.0745 | 2168.3489 | 2540.3568 | 6142.3798
20918812.5 | 263.8986 | 2103.9204 | 2385.5321 | 5943.4624
21543625 | 246.3685 | 2030.5599 | 2259.8422 | 5771.4844
22168437.5 | 242.2031 | 1982.0651 | 2203.3801 | 5664.3085
22793250 | 221.7465 | 1929.923 | 2071.3186 | 5575.2772
23418062.5 | 215.8704 | 1877.5736 | 1971.4455 | 5409.5429
24042875 | 203.3089 | 1831.0923 | 1883.2363 | 5357.9636
24667687.5 | 190.537 | 1784.2588 | 1776.5056 | 5256.069
25292500 | 185.8751 | 1743.6338 | 1725.2369 | 5172.8291
25917312.5 | 178.1431 | 1701.6579 | 1638.7872 | 5039.348
26542125 | 168.9906 | 1665.3811 | 1572.3529 | 4952.9742
27166937.5 | 160.7041 | 1624.8721 | 1484.6375 | 4851.6832
27791750 | 155.499 | 1587.5346 | 1413.6632 | 4769.1335
28416562.5 | 146.8259 | 1553.0128 | 1371.7627 | 4666.9709
29041375 | 145.0039 | 1521.2252 | 1342.9393 | 4583.1928
29666187.5 | 137.57 | 1488.8129 | 1276.8978 | 4537.0598
30291000 | 134.9125 | 1458.3488 | 1218.1762 | 4423.6522
30915812.5 | 125.9934 | 1430.5966 | 1164.7101 | 4348.9872
31540625 | 122.0806 | 1403.2985 | 1138.7471 | 4253.6586
32165437.5 | 118.9437 | 1374.7664 | 1111.6499 | 4195.7634
32790250 | 115.8329 | 1347.8894 | 1072.4655 | 4114.477
33415062.5 | 113.7204 | 1323.7242 | 1046.2329 | 4039.2526
34039875 | 109.5585 | 1299.9324 | 1012.2783 | 3983.715
34664687.5 | 107.5692 | 1276.3795 | 995.2322 | 3922.667
35289500 | 102.7981 | 1253.5499 | 961.5161 | 3865.1872
35914312.5 | 102.0232 | 1232.4178 | 961.5307 | 3803.8658
36539125 | 99.4049 | 1212.146 | 922.611 | 3756.1204
37163937.5 | 96.8761 | 1192.2144 | 901.3567 | 3704.9627
37788750 | 94.7239 | 1173.9632 | 896.9109 | 3645.5277
38413562.5 | 93.6658 | 1152.7861 | 868.5275 | 3575.6226
39038375 | 92.5277 | 1135.4344 | 852.8764 | 3536.6074
39663187.5 | 91.4568 | 1116.5645 | 849.7432 | 3477.2069
40288000 | 88.3439 | 1100.8598 | 824.378 | 3444.0004
40912812.5 | 87.1477 | 1085.5837 | 807.7236 | 3402.7255
41537625 | 85.8771 | 1069.2865 | 789.9214 | 3353.3252
42162437.5 | 84.0855 | 1054.1824 | 782.9818 | 3306.3939
42787250 | 83.3145 | 1037.9987 | 771.1374 | 3266.041
43412062.5 | 81.0276 | 1025.326 | 748.9919 | 3233.2582
44036875 | 79.9011 | 1009.9734 | 751.3361 | 3191.4234
44661687.5 | 80.306 | 996.2778 | 758.3974 | 3145.8388
45286500 | 79.0701 | 982.9448 | 752.565 | 3115.2063
45911312.5 | 79.3614 | 971.4837 | 753.0459 | 3072.0879
46536125 | 78.692 | 959.0735 | 750.9706 | 3039.1771
47160937.5 | 77.7194 | 946.2427 | 743.4708 | 2999.842
47785750 | 77.5719 | 934.6944 | 745.6972 | 2971.5984
48410562.5 | 77.8398 | 922.7825 | 746.2595 | 2932.5344
49035375 | 75.1456 | 911.3405 | 727.2894 | 2916.475
49660187.5 | 74.8838 | 900.3363 | 724.12 | 2885.3952
50285000 | 73.7713 | 890.3031 | 715.5732 | 2851.4301
50909812.5 | 74.3567 | 879.4658 | 728.0296 | 2820.498
51534625 | 72.9243 | 869.5713 | 709.0741 | 2800.8636
52159437.5 | 72.7575 | 858.9847 | 709.7781 | 2770.5559
52784250 | 73.123 | 848.2212 | 706.2505 | 2739.7818
53409062.5 | 71.2873 | 839.7917 | 685.0823 | 2711.1972
54033875 | 71.0561 | 830.6102 | 692.0236 | 2681.396
54658687.5 | 71.8306 | 820.4504 | 690.0795 | 2654.9559
55283500 | 70.189 | 812.2581 | 684.6511 | 2628.4236
55908312.5 | 69.6756 | 803.7916 | 680.195 | 2613.289
56533125 | 68.9347 | 794.4479 | 668.596 | 2577.3401
57157937.5 | 69.2699 | 786.4707 | 676.9346 | 2552.5186
57782750 | 68.5804 | 777.7878 | 664.3285 | 2525.6284
58407562.5 | 68.5746 | 769.2892 | 670.1382 | 2499.7137
59032375 | 68.1129 | 761.1104 | 675.9017 | 2478.9688
59657187.5 | 68.418 | 753.7383 | 672.1348 | 2443.018
60282000 | 68.5019 | 745.8601 | 675.9167 | 2425.1127
60906812.5 | 68.1533 | 738.8779 | 671.1483 | 2403.5088
61531625 | 68.1045 | 731.6702 | 675.3369 | 2388.9721
62156437.5 | 67.1918 | 724.3076 | 664.8319 | 2360.3916
62781250 | 67.2371 | 717.4274 | 672.364 | 2341.6501
63406062.5 | 67.2796 | 710.0244 | 675.9014 | 2317.9901
64030875 | 66.5096 | 704.3785 | 665.5769 | 2303.5769
64655687.5 | 66.9801 | 697.2839 | 678.0706 | 2282.7702
65280500 | 67.0711 | 690.586 | 671.2642 | 2266.136
65905312.5 | 66.4714 | 684.4461 | 664.9185 | 2249.3534
66530125 | 65.6864 | 677.9456 | 660.398 | 2234.4457
67154937.5 | 66.1456 | 672.3575 | 666.6635 | 2216.8087
67779750 | 65.5109 | 665.8924 | 658.9112 | 2192.2219
68404562.5 | 64.9015 | 660.1819 | 649.581 | 2175.8914
69029375 | 65.2848 | 654.2625 | 641.0402 | 2180.2629
69654187.5 | 64.6539 | 648.4969 | 656.2966 | 2136.6557
70279000 | 64.7078 | 643.0068 | 651.4876 | 2122.261
70903812.5 | 64.25 | 638.0323 | 649.5155 | 2111.6691
71528625 | 64.2925 | 632.3076 | 652.0732 | 2091.2677
72153437.5 | 64.089 | 627.3891 | 650.6074 | 2074.7699
72778250 | 63.5373 | 622.4824 | 647.6997 | 2064.4357
73403062.5 | 63.6141 | 616.9619 | 651.2999 | 2044.1003
74027875 | 63.6808 | 612.1896 | 647.1128 | 2029.4939
74652687.5 | 63.9416 | 606.5358 | 649.1392 | 2007.8659
75277500 | 63.2943 | 602.359 | 656.4436 | 1999.9887
75902312.5 | 63.2871 | 597.9772 | 653.1192 | 1985.5562
76527125 | 63.1842 | 592.7488 | 654.8976 | 1969.8039
77151937.5 | 63.0458 | 588.7379 | 656.7698 | 1957.3564
77776750 | 63.1538 | 584.0868 | 659.7537 | 1945.2089
78401562.5 | 63.1503 | 579.7075 | 659.304 | 1932.1847
79026375 | 63.2188 | 575.2879 | 662.7148 | 1915.6165
79651187.5 | 62.8627 | 570.8064 | 657.9487 | 1907.758
80276000 | 62.6415 | 566.9436 | 662.4725 | 1900.2073
80900812.5 | 62.4999 | 562.8658 | 660.0748 | 1884.4994
81525625 | 62.9295 | 558.9116 | 665.7021 | 1870.9213
82150437.5 | 62.9043 | 554.4082 | 669.2868 | 1860.8629
82775250 | 62.7954 | 550.5399 | 663.2326 | 1845.5413
83400062.5 | 62.4254 | 546.6156 | 660.7073 | 1831.9383
84024875 | 62.2809 | 542.9415 | 656.3401 | 1823.9556
84649687.5 | 62.3881 | 539.122 | 659.3809 | 1810.7396
85274500 | 62.0533 | 535.5474 | 660.3514 | 1802.4978
85899312.5 | 62.2037 | 531.738 | 661.7134 | 1785.7928
86524125 | 61.8158 | 527.791 | 663.9863 | 1777.0344
87148937.5 | 61.9165 | 524.2526 | 660.7729 | 1762.0287
87773750 | 61.9649 | 520.7966 | 662.3149 | 1751.2313
88398562.5 | 61.8149 | 517.2855 | 663.1858 | 1739.9349
89023375 | 61.9671 | 514.2296 | 665.3757 | 1733.288
89648187.5 | 61.6435 | 510.6501 | 664.8506 | 1722.7862
90273000 | 61.7818 | 507.046 | 669.0429 | 1709.9417
90897812.5 | 61.8413 | 504.0598 | 672.4599 | 1699.3011
91522625 | 61.5703 | 500.3269 | 674.297 | 1690.2963
92147437.5 | 61.2128 | 497.8519 | 669.5981 | 1684.0631
92772250 | 61.2762 | 494.5964 | 669.3612 | 1671.7098
93397062.5 | 61.1418 | 490.6735 | 667.9704 | 1659.6183
94021875 | 61.1775 | 488.4492 | 672.5162 | 1654.1433
94646687.5 | 61.1645 | 485.5721 | 671.0139 | 1643.213
95271500 | 61.5394 | 482.5333 | 676.3138 | 1636.6215
95896312.5 | 61.6659 | 479.7165 | 675.9571 | 1626.8454
96521125 | 61.5081 | 476.401 | 676.7852 | 1615.2291
97145937.5 | 61.2158 | 473.7675 | 671.6295 | 1608.6103
97770750 | 61.1252 | 471.153 | 673.011 | 1601.5708
98395562.5 | 61.3202 | 468.176 | 676.0108 | 1587.7649
99020375 | 61.2019 | 465.4213 | 675.6235 | 1578.0899
99645187.5 | 60.9151 | 462.9959 | 679.9575 | 1571.8776
100270000 | 60.8256 | 459.8752 | 672.4806 | 1559.0453
100894812.5 | 61.0449 | 457.5587 | 674.5036 | 1554.152
101519625 | 60.7752 | 454.6217 | 672.3567 | 1542.8352
102144437.5 | 60.4369 | 452.1672 | 673.8725 | 1535.8202
102769250 | 60.2534 | 449.4887 | 672.3016 | 1528.7639
103394062.5 | 60.5738 | 447.0335 | 676.545 | 1519.5761
104018875 | 60.4308 | 444.5802 | 678.3136 | 1515.078
104643687.5 | 60.3562 | 442.1527 | 677.5306 | 1506.9285
105268500 | 60.3978 | 439.5938 | 676.0027 | 1496.1767
105893312.5 | 60.4436 | 437.3513 | 678.5969 | 1489.9388
106518125 | 60.1239 | 434.9318 | 675.615 | 1482.9675
107142937.5 | 59.9669 | 432.4434 | 672.883 | 1474.7969
107767750 | 59.8275 | 430.1793 | 672.039 | 1469.2258
108392562.5 | 59.7009 | 427.7069 | 670.2768 | 1462.65
109017375 | 59.5952 | 425.5234 | 668.6255 | 1456.0695
109642187.5 | 59.3574 | 423.3927 | 669.6808 | 1448.4902
110267000 | 59.3243 | 421.2544 | 672.949 | 1442.6741
110891812.5 | 59.4344 | 418.9892 | 671.6174 | 1435.7558
111516625 | 59.3807 | 416.7266 | 669.7832 | 1429.1114
112141437.5 | 59.2358 | 414.6936 | 668.9575 | 1422.7943
112766250 | 58.9792 | 412.6972 | 668.7515 | 1416.4745
113391062.5 | 58.8265 | 410.5715 | 667.1879 | 1410.314
114015875 | 58.8208 | 408.3609 | 664.9095 | 1402.0631
114640687.5 | 58.9544 | 406.2433 | 666.2652 | 1393.2401
115265500 | 58.895 | 404.1619 | 667.7593 | 1386.5005
115890312.5 | 58.7483 | 402.2232 | 667.9157 | 1377.8288
116515125 | 58.873 | 400.1446 | 667.2507 | 1370.7414
117139937.5 | 58.753 | 398.1105 | 665.8192 | 1364.6681
117764750 | 58.4723 | 396.1787 | 664.4496 | 1359.4218
118389562.5 | 58.3223 | 394.2991 | 666.0095 | 1352.6258
119014375 | 58.5696 | 392.4431 | 665.5274 | 1348.7997
119639187.5 | 58.4799 | 390.3645 | 661.6029 | 1342.021
120264000 | 58.185 | 388.4375 | 661.9872 | 1337.8727
120888812.5 | 58.257 | 386.6398 | 661.305 | 1330.0683
121513625 | 58.0788 | 384.971 | 663.5883 | 1324.7552
122138437.5 | 58.114 | 383.2094 | 664.6035 | 1317.5405
122763250 | 58.1841 | 381.2695 | 661.8212 | 1310.1959
123388062.5 | 57.9076 | 379.514 | 659.2552 | 1305.3853
124012875 | 58.0194 | 377.6172 | 656.8438 | 1297.3144
124637687.5 | 57.7272 | 375.7614 | 653.1044 | 1293.1922
125262500 | 57.6015 | 374.007 | 651.6462 | 1287.4291
125887312.5 | 57.7197 | 372.5929 | 655.2865 | 1284.3809
126512125 | 57.5296 | 370.807 | 649.1812 | 1277.382
127136937.5 | 57.4581 | 369.1602 | 649.2781 | 1269.5532
127761750 | 57.4332 | 367.1939 | 647.5404 | 1261.1148
128386562.5 | 57.308 | 365.2204 | 642.0951 | 1256.5066
129011375 | 57.2306 | 363.8624 | 643.6191 | 1253.8844
129636187.5 | 57.1705 | 362.396 | 643.7242 | 1245.5349
130261000 | 57.0927 | 360.6764 | 642.8436 | 1240.2832
130885812.5 | 56.8874 | 359.0909 | 639.8345 | 1235.9886
131510625 | 56.6862 | 357.4856 | 637.7723 | 1232.9098
132135437.5 | 56.6683 | 356.0077 | 637.5487 | 1227.672
132760250 | 56.7689 | 354.3783 | 637.6489 | 1217.5831
133385062.5 | 56.5222 | 353.0642 | 635.6978 | 1218.7113
134009875 | 56.6116 | 351.3977 | 634.2006 | 1209.2688
134634687.5 | 56.3743 | 350.0057 | 633.534 | 1207.1448
135259500 | 56.3883 | 348.3224 | 633.2662 | 1197.5136
135884312.5 | 56.3203 | 346.824 | 630.0244 | 1193.0445
136509125 | 56.4977 | 345.2748 | 631.0712 | 1186.0461
137133937.5 | 56.2123 | 343.7593 | 628.0864 | 1180.6256
137758750 | 56.185 | 342.2649 | 626.4256 | 1177.7801
138383562.5 | 56.2853 | 340.9936 | 626.7959 | 1173.9075
139008375 | 55.9143 | 339.6006 | 621.8613 | 1169.0339
139633187.5 | 56.0524 | 338.0442 | 622.3679 | 1163.878
140258000 | 55.8692 | 336.6829 | 619.5585 | 1159.3923
140882812.5 | 55.881 | 335.301 | 619.6487 | 1153.2388
141507625 | 55.6258 | 333.7681 | 614.7914 | 1148.6984
142132437.5 | 56.0308 | 332.5509 | 616.9525 | 1139.2727
142757250 | 55.8182 | 331.2035 | 614.6844 | 1136.3579
143382062.5 | 55.6388 | 329.8039 | 613.868 | 1130.8188
144006875 | 55.6488 | 328.427 | 613.1824 | 1125.5318
144631687.5 | 55.5496 | 327.1064 | 612.3365 | 1121.3446
145256500 | 55.3566 | 325.8389 | 611.1577 | 1117.6082
145881312.5 | 55.3446 | 324.5953 | 608.9842 | 1110.5019
146506125 | 55.253 | 323.1238 | 605.0418 | 1104.7355
147130937.5 | 55.1921 | 321.6977 | 602.7223 | 1100.031
147755750 | 55.2068 | 320.4368 | 603.485 | 1096.261
148380562.5 | 55.0702 | 319.2335 | 602.0506 | 1091.7616
149005375 | 55.0332 | 317.9396 | 601.6941 | 1086.6014
149630187.5 | 55.0188 | 316.6068 | 600.8301 | 1080.9173
150255000 | 54.9347 | 315.2935 | 597.3485 | 1074.8412
150879812.5 | 54.9007 | 314.0318 | 596.1344 | 1070.9869
151504625 | 54.8131 | 312.9233 | 595.7108 | 1068.0555
152129437.5 | 54.6757 | 311.8763 | 595.082 | 1065.3265
152754250 | 54.5296 | 310.5318 | 591.1588 | 1060.6973
153379062.5 | 54.4424 | 309.3337 | 590.9931 | 1056.2984
154003875 | 54.4242 | 308.1388 | 590.4072 | 1051.4059
154628687.5 | 54.4627 | 306.8975 | 588.0298 | 1045.8366
155253500 | 54.2643 | 305.6101 | 585.1665 | 1040.8985
155878312.5 | 54.2667 | 304.4182 | 583.2578 | 1036.5525
156503125 | 54.27 | 303.2734 | 581.6994 | 1032.1291
157127937.5 | 54.0813 | 302.1367 | 579.9595 | 1026.979
157752750 | 54.1061 | 301.0747 | 579.6291 | 1023.1701
158377562.5 | 54.0466 | 299.9191 | 578.0872 | 1017.7968
159002375 | 53.9324 | 298.7202 | 576.1709 | 1012.131
159627187.5 | 53.8846 | 297.6332 | 576.5657 | 1009.9937
160252000 | 54.0007 | 296.3347 | 575.7233 | 1002.3322
160876812.5 | 53.981 | 295.1786 | 574.7592 | 996.8385
161501625 | 53.7914 | 294.2231 | 574.134 | 994.8636
162126437.5 | 53.8775 | 293.1054 | 575.0545 | 989.9175
162751250 | 53.8549 | 291.9408 | 573.6191 | 983.8515
163376062.5 | 53.8179 | 290.8263 | 571.9483 | 978.6006
164000875 | 53.8343 | 289.839 | 571.5736 | 975.6833
164625687.5 | 53.7873 | 288.7464 | 569.8169 | 971.3238
165250500 | 53.7353 | 287.56 | 568.5757 | 966.3801
165875312.5 | 53.7004 | 286.3901 | 567.9026 | 961.6798
166500125 | 53.7309 | 285.4704 | 567.9394 | 958.9372
167124937.5 | 53.6802 | 284.4252 | 567.8878 | 954.7256
167749750 | 53.6549 | 283.3474 | 566.4673 | 950.1485
168374562.5 | 53.6716 | 282.2693 | 563.9476 | 945.3277
168999375 | 53.7003 | 281.2803 | 563.684 | 939.6592
169624187.5 | 53.6091 | 280.2645 | 562.8775 | 935.3756
170249000 | 53.5443 | 279.1887 | 561.5888 | 930.9968
170873812.5 | 53.5902 | 278.0291 | 559.7953 | 925.7012
171498625 | 53.5566 | 277.158 | 562.0169 | 921.8147
172123437.5 | 53.5194 | 276.1972 | 561.2749 | 918.0901
172748250 | 53.4651 | 275.1632 | 559.0395 | 914.4529
173373062.5 | 53.3698 | 274.0687 | 557.4352 | 910.7354
173997875 | 53.3694 | 273.1124 | 558.0921 | 905.264
174622687.5 | 53.3459 | 272.1368 | 557.7916 | 901.7367
175247500 | 53.275 | 271.1346 | 556.3101 | 899.8112
175872312.5 | 53.1126 | 270.1766 | 554.5516 | 895.5672
176497125 | 53.138 | 269.2519 | 553.9113 | 891.3469
177121937.5 | 53.168 | 268.3105 | 553.1898 | 887.4443
177746750 | 53.1213 | 267.3332 | 551.8868 | 884.0146
178371562.5 | 52.9716 | 266.4162 | 550.6954 | 880.7125
178996375 | 52.8805 | 265.439 | 549.4843 | 878.1125
179621187.5 | 52.836 | 264.4695 | 548.4774 | 875.7302
180246000 | 52.8323 | 263.5932 | 547.9834 | 872.9863
180870812.5 | 52.7582 | 262.606 | 546.4263 | 868.6333
181495625 | 52.67 | 261.633 | 544.7867 | 865.1553
182120437.5 | 52.578 | 260.7012 | 543.1119 | 862.365
182745250 | 52.4981 | 259.8683 | 541.2103 | 858.8881
183370062.5 | 52.3829 | 259.0952 | 542.0512 | 856.7296
183994875 | 52.2601 | 258.2125 | 541.8274 | 854.0669
184619687.5 | 52.1499 | 257.1809 | 539.4084 | 850.3809
185244500 | 52.2137 | 256.3509 | 538.1316 | 847.3126
185869312.5 | 52.1275 | 255.4274 | 537.4063 | 843.3822
186494125 | 52.0087 | 254.5092 | 536.8384 | 839.5266
187118937.5 | 51.9645 | 253.6899 | 536.0927 | 836.643
187743750 | 51.966 | 252.742 | 536.1628 | 832.8479
188368562.5 | 51.9354 | 251.8607 | 535.7021 | 829.9255
188993375 | 51.8864 | 251.0244 | 534.7365 | 827.4653
189618187.5 | 51.8635 | 250.1525 | 533.4534 | 824.1759
190243000 | 51.8726 | 249.3516 | 532.7804 | 819.894
190867812.5 | 51.8197 | 248.5622 | 532.4831 | 816.934
191492625 | 51.6974 | 247.7646 | 532.3442 | 815.568
192117437.5 | 51.6744 | 246.9188 | 530.6911 | 812.5154
192742250 | 51.6176 | 246.0713 | 530.1579 | 809.5071
193367062.5 | 51.6064 | 245.2355 | 530.1044 | 806.6107
193991875 | 51.7051 | 244.4222 | 530.1309 | 803.8911
194616687.5 | 51.6735 | 243.5207 | 527.9995 | 800.2452
195241500 | 51.626 | 242.7089 | 526.7078 | 797.3891
195866312.5 | 51.5595 | 241.9366 | 525.7896 | 795.085
196491125 | 51.457 | 241.0969 | 524.199 | 792.8629
197115937.5 | 51.3789 | 240.3729 | 523.1413 | 789.1512
197740750 | 51.3444 | 239.5979 | 521.9039 | 785.3966
198365562.5 | 51.3508 | 238.7512 | 520.4005 | 781.8406
198990375 | 51.3269 | 237.9236 | 520.0451 | 779.6886
199615187.5 | 51.2985 | 237.1001 | 519.8421 | 777.7143
200240000 | 51.2295 | 236.3051 | 519.1117 | 773.6652
200864812.5 | 51.1607 | 235.514 | 518.3185 | 769.7982
201489625 | 51.0977 | 234.7384 | 516.9891 | 767.7412
202114437.5 | 51.0473 | 233.9654 | 515.7627 | 765.4813
202739250 | 51.0491 | 233.1963 | 514.9727 | 762.3022
203364062.5 | 51.0356 | 232.4328 | 514.2168 | 759.2256
203988875 | 50.9866 | 231.6802 | 513.563 | 756.3542
204613687.5 | 50.9105 | 230.9237 | 512.4401 | 753.889
205238500 | 50.7945 | 230.1604 | 510.6363 | 752.025
205863312.5 | 50.7293 | 229.3938 | 509.1635 | 749.6739
206488125 | 50.7135 | 228.6235 | 508.015 | 746.8476
207112937.5 | 50.6756 | 227.8772 | 507.2738 | 744.0515
207737750 | 50.6233 | 227.147 | 506.7882 | 741.2788
208362562.5 | 50.5632 | 226.4115 | 505.3923 | 738.6475
208987375 | 50.5001 | 225.6753 | 503.6229 | 736.084
209612187.5 | 50.4832 | 224.9701 | 502.6552 | 733.1064
210237000 | 50.4768 | 224.2736 | 501.86 | 730.0366
210861812.5 | 50.4254 | 223.5032 | 500.8094 | 728.3269
211486625 | 50.3695 | 222.7293 | 499.7178 | 726.7096
212111437.5 | 50.2737 | 222.0543 | 498.0266 | 723.7896
212736250 | 50.1807 | 221.3777 | 496.387 | 721.0365
213361062.5 | 50.1069 | 220.6789 | 495.0923 | 719.5339
213985875 | 50.04 | 219.993 | 493.7256 | 717.9616
214610687.5 | 49.9948 | 219.3455 | 492.0706 | 716.1693
215235500 | 49.9132 | 218.6845 | 490.5375 | 714.2841
215860312.5 | 49.756 | 217.9946 | 489.2417 | 712.1982
216485125 | 49.6695 | 217.3314 | 488.1091 | 710.0671
217109937.5 | 49.6762 | 216.7027 | 487.1899 | 707.8669
217734750 | 49.6309 | 216.057 | 485.6295 | 705.8107
218359562.5 | 49.5402 | 215.3968 | 483.5108 | 703.8713
218984375 | 49.4702 | 214.7251 | 482.6057 | 701.3601
219609187.5 | 49.4117 | 214.0478 | 482.3807 | 698.514
220234000 | 49.3394 | 213.3828 | 481.2195 | 696.9699
220858812.5 | 49.2626 | 212.7236 | 479.7269 | 695.8814
221483625 | 49.2425 | 212.0864 | 478.0159 | 693.2154
222108437.5 | 49.2329 | 211.4552 | 476.2649 | 690.264
222733250 | 49.135 | 210.8717 | 475.9343 | 688.3259
223358062.5 | 49.0381 | 210.2915 | 475.6267 | 686.4451
223982875 | 49.0591 | 209.6925 | 474.3293 | 684.4738
224607687.5 | 49.0614 | 209.0785 | 472.9545 | 682.402
225232500 | 48.9591 | 208.3717 | 471.1853 | 679.7604
225857312.5 | 48.8808 | 207.7095 | 469.5711 | 677.2287
226482125 | 48.8739 | 207.1739 | 468.4223 | 675.0286
227106937.5 | 48.8357 | 206.601 | 467.5217 | 672.7754
227731750 | 48.7412 | 205.9595 | 467.0647 | 670.432
228356562.5 | 48.6988 | 205.3699 | 466.343 | 668.1551
228981375 | 48.7176 | 204.8408 | 465.3175 | 665.9666
229606187.5 | 48.6871 | 204.2655 | 464.3604 | 663.8047
230231000 | 48.6182 | 203.655 | 463.4487 | 661.6711
230855812.5 | 48.5653 | 203.0241 | 462.1405 | 659.4646
231480625 | 48.5206 | 202.3837 | 460.6285 | 657.2228
232105437.5 | 48.4456 | 201.8527 | 459.7942 | 655.3855
232730250 | 48.3616 | 201.3557 | 459.1554 | 653.6655
233355062.5 | 48.4047 | 200.8178 | 458.325 | 651.3756
233979875 | 48.4658 | 200.2749 | 457.4571 | 648.9997
234604687.5 | 48.3722 | 199.6877 | 456.2625 | 646.937
235229500 | 48.2827 | 199.1043 | 455.0948 | 644.851
235854312.5 | 48.2908 | 198.5594 | 454.3803 | 642.3791
236479125 | 48.2846 | 198.0152 | 453.6382 | 639.9253
237103937.5 | 48.2166 | 197.4711 | 452.8184 | 637.5346
237728750 | 48.173 | 196.9285 | 451.982 | 635.183
238353562.5 | 48.1915 | 196.3875 | 451.1192 | 632.9075
238978375 | 48.1766 | 195.8681 | 450.0757 | 630.7546
239603187.5 | 48.1092 | 195.3828 | 448.7571 | 628.7904
240228000 | 48.0702 | 194.8715 | 447.6897 | 626.6552
240852812.5 | 48.0604 | 194.3329 | 446.8861 | 624.346
241477625 | 48.0349 | 193.8143 | 446.3534 | 622.2659
242102437.5 | 47.9984 | 193.3097 | 446.0089 | 620.3467
242727250 | 47.9719 | 192.8408 | 445.1842 | 618.3945
243352062.5 | 47.9497 | 192.3882 | 444.1537 | 616.4405
243976875 | 47.8774 | 191.8762 | 443.0121 | 614.4246
244601687.5 | 47.7921 | 191.3502 | 441.8404 | 612.4081
245226500 | 47.7653 | 190.842 | 441.0266 | 610.3824
245851312.5 | 47.7448 | 190.3367 | 440.2451 | 608.3616
246476125 | 47.7165 | 189.8643 | 439.8356 | 606.4126
247100937.5 | 47.6887 | 189.3927 | 439.3406 | 604.4534
247725750 | 47.6655 | 188.9193 | 438.202 | 602.4069
248350562.5 | 47.6392 | 188.4487 | 437.221 | 600.449
248975375 | 47.6022 | 187.986 | 436.8529 | 598.8355
249600187.5 | 47.5503 | 187.5285 | 436.2052 | 597.234
250225000 | 47.4656 | 187.081 | 434.9527 | 595.6648
250849812.5 | 47.406 | 186.6213 | 434.0101 | 593.9145
251474625 | 47.3812 | 186.1443 | 433.5004 | 591.9104
252099437.5 | 47.3264 | 185.6744 | 432.4859 | 590.1658
252724250 | 47.2439 | 185.2112 | 431.0072 | 588.6565
253349062.5 | 47.1972 | 184.7604 | 430.1629 | 587.0066
253973875 | 47.1725 | 184.3176 | 429.7043 | 585.2671
254598687.5 | 47.1152 | 183.8927 | 428.8183 | 583.8452
255223500 | 47.0457 | 183.4751 | 427.7763 | 582.5416
255848312.5 | 47.0101 | 183.0163 | 426.9568 | 580.8723
256473125 | 46.9817 | 182.5498 | 426.1905 | 579.1313
257097937.5 | 46.9667 | 182.1716 | 425.8372 | 576.9885
257722750 | 46.9504 | 181.7993 | 425.5003 | 574.8578
258347562.5 | 46.8654 | 181.3926 | 424.7541 | 573.5786
258972375 | 46.7897 | 180.9815 | 424.0871 | 572.2363
259597187.5 | 46.7705 | 180.5364 | 423.9164 | 570.4358
260222000 | 46.7538 | 180.1029 | 423.6637 | 568.6293
260846812.5 | 46.7456 | 179.7044 | 423.1717 | 566.7876
261471625 | 46.7291 | 179.3108 | 422.9687 | 565.1447
262096437.5 | 46.6966 | 178.9258 | 423.3295 | 563.8799
262721250 | 46.6734 | 178.553 | 423.63 | 562.0448
263346062.5 | 46.6618 | 178.1952 | 423.847 | 559.5093
263970875 | 46.6452 | 177.8083 | 423.4792 | 558.4281
264595687.5 | 46.6243 | 177.3977 | 422.6372 | 558.5471
265220500 | 46.595 | 177.0348 | 422.2218 | 557.2882
265845312.5 | 46.5614 | 176.6978 | 422.0304 | 555.2915
266470125 | 46.5554 | 176.349 | 421.9799 | 553.7397
267094937.5 | 46.5587 | 175.997 | 421.9717 | 552.3296
267719750 | 46.5564 | 175.6152 | 422.249 | 550.5249
268344562.5 | 46.5532 | 175.229 | 422.5678 | 548.6468
268969375 | 46.5635 | 174.88 | 422.8955 | 547.4838
269594187.5 | 46.5759 | 174.531 | 423.2241 | 546.2536
270219000 | 46.6049 | 174.1449 | 423.5122 | 543.6885
270843812.5 | 46.6341 | 173.7739 | 423.8626 | 541.3708
271468625 | 46.6646 | 173.4753 | 424.5601 | 540.2605
272093437.5 | 46.6797 | 173.1633 | 425.0406 | 539.0008
272718250 | 46.6524 | 172.8135 | 424.9219 | 537.3316
273343062.5 | 46.6489 | 172.4737 | 424.9071 | 535.6964
273967875 | 46.6852 | 172.1501 | 425.0674 | 534.1057
274592687.5 | 46.7176 | 171.825 | 425.3383 | 532.5522
275217500 | 46.7264 | 171.4872 | 426.2791 | 531.1918
275842312.5 | 46.7356 | 171.1502 | 427.2083 | 529.82
276467125 | 46.7528 | 170.825 | 427.8906 | 528.6585
277091937.5 | 46.7771 | 170.5106 | 428.3548 | 527.6909
277716750 | 46.8018 | 170.197 | 428.8153 | 526.7183
278341562.5 | 46.8351 | 169.8958 | 429.3781 | 525.1254
278966375 | 46.8697 | 169.5968 | 429.9423 | 523.4638
279591187.5 | 46.8973 | 169.2892 | 430.4946 | 521.8179
280216000 | 46.9062 | 168.9582 | 431.033 | 520.2116
280840812.5 | 46.9157 | 168.6283 | 431.5613 | 518.6
281465625 | 46.9368 | 168.3064 | 432.1404 | 517.218
282090437.5 | 46.9643 | 167.9894 | 432.7482 | 515.9521
282715250 | 46.993 | 167.674 | 433.3602 | 514.6526
283340062.5 | 47.0459 | 167.3831 | 434.1972 | 512.5347
283964875 | 47.099 | 167.093 | 435.0256 | 510.4134
284589687.5 | 47.1323 | 166.8084 | 435.7768 | 508.8371
285214500 | 47.1368 | 166.5319 | 436.4282 | 508.0681
285839312.5 | 47.1419 | 166.2562 | 437.0846 | 507.3013
286464125 | 47.179 | 165.9605 | 437.8713 | 505.8853
287088937.5 | 47.2251 | 165.6598 | 438.6858 | 504.2866
287713750 | 47.2655 | 165.3636 | 439.5302 | 502.8262
288338562.5 | 47.2739 | 165.0878 | 440.5763 | 502.1066
288963375 | 47.2828 | 164.8128 | 441.6174 | 501.3781
289588187.5 | 47.3153 | 164.5257 | 442.4791 | 500.0561
290213000 | 47.3684 | 164.2281 | 443.1763 | 498.2135
290837812.5 | 47.4217 | 163.9313 | 443.8604 | 496.3645
291462625 | 47.4496 | 163.6273 | 444.2467 | 495.1557
292087437.5 | 47.4752 | 163.3235 | 444.5992 | 494.0098
292712250 | 47.5013 | 163.0464 | 445.1111 | 492.9433
293337062.5 | 47.5281 | 162.8353 | 446.0328 | 492.0783
293961875 | 47.5552 | 162.6248 | 446.9503 | 491.2079
294586687.5 | 47.5678 | 162.3587 | 447.6778 | 490.0851
295211500 | 47.5731 | 162.0644 | 448.3041 | 488.8283
295836312.5 | 47.58 | 161.7719 | 448.9199 | 487.5686
296461125 | 47.6175 | 161.5039 | 449.4058 | 486.4127
297085937.5 | 47.6551 | 161.2365 | 449.8905 | 485.2483
297710750 | 47.7137 | 160.9412 | 450.4326 | 484.2347
298335562.5 | 47.8016 | 160.6055 | 451.0624 | 483.4452
298960375 | 47.8891 | 160.2701 | 451.6983 | 482.6534
299585187.5 | 47.8653 | 160.0162 | 452.1986 | 481.7324
300210000 | 47.8129 | 159.7857 | 452.6633 | 480.7797
300834812.5 | 47.7722 | 159.5607 | 453.1892 | 479.8411
301459625 | 47.7839 | 159.3576 | 454.0151 | 478.9587
302084437.5 | 47.7959 | 159.155 | 454.8362 | 478.073
302709250 | 47.8171 | 158.9031 | 455.4389 | 477.0841
303334062.5 | 47.8462 | 158.6094 | 455.8521 | 476.0041
303958875 | 47.8752 | 158.3164 | 456.2581 | 474.9179
304583687.5 | 47.9234 | 158.077 | 457.1105 | 473.8945
305208500 | 47.9734 | 157.843 | 458.0005 | 472.8699
305833312.5 | 48 | 157.5988 | 458.5849 | 471.954
306458125 | 47.9698 | 157.3293 | 458.4352 | 471.3173
307082937.5 | 47.9399 | 157.0604 | 458.2885 | 470.679
307707750 | 47.9531 | 156.8077 | 458.7569 | 469.8552
308332562.5 | 47.9878 | 156.5632 | 459.5281 | 468.9317
308957375 | 48.0223 | 156.3188 | 460.2838 | 468.0067
309582187.5 | 48.054 | 156.0644 | 460.7806 | 467.2381
310207000 | 48.0858 | 155.8104 | 461.2757 | 466.4614
310831812.5 | 48.1173 | 155.5762 | 461.8521 | 465.5358
311456625 | 48.1482 | 155.3691 | 462.5436 | 464.4075
312081437.5 | 48.179 | 155.1622 | 463.2353 | 463.2724
312706250 | 48.1745 | 154.8936 | 463.4342 | 462.5694
313331062.5 | 48.1612 | 154.6096 | 463.5111 | 461.9817
313955875 | 48.1615 | 154.3364 | 463.7183 | 461.3017
314580687.5 | 48.2274 | 154.1129 | 464.5293 | 460.1585
315205500 | 48.2931 | 153.8896 | 465.3362 | 459.0145
315830312.5 | 48.323 | 153.6554 | 465.9187 | 457.9757
316455125 | 48.3232 | 153.4122 | 466.3127 | 457.0231
317079937.5 | 48.3234 | 153.1695 | 466.7004 | 456.0679
317704750 | 48.3515 | 152.9454 | 467.2567 | 455.3102
318329562.5 | 48.3821 | 152.7233 | 467.8228 | 454.563
318954375 | 48.415 | 152.4986 | 468.2641 | 453.7431
319579187.5 | 48.4533 | 152.2674 | 468.4192 | 452.7635
320204000 | 48.4917 | 152.0365 | 468.5706 | 451.7826
320828812.5 | 48.5087 | 151.8124 | 468.8521 | 451.0668
321453625 | 48.5154 | 151.5919 | 469.1953 | 450.4785
322078437.5 | 48.5235 | 151.3704 | 469.5368 | 449.8619
322703250 | 48.554 | 151.1238 | 469.897 | 448.7295
323328062.5 | 48.5844 | 150.8776 | 470.2509 | 447.5931
323952875 | 48.6017 | 150.6447 | 470.5672 | 446.6589
324577687.5 | 48.6015 | 150.4297 | 470.8383 | 445.9978
325202500 | 48.6013 | 150.2152 | 471.1075 | 445.3314
325827312.5 | 48.6068 | 149.9693 | 471.2128 | 444.3756
326452125 | 48.6136 | 149.7161 | 471.2803 | 443.3482
327076937.5 | 48.624 | 149.4675 | 471.2924 | 442.3299
327701750 | 48.6506 | 149.238 | 471.0366 | 441.3608
328326562.5 | 48.6773 | 149.0091 | 470.7836 | 440.3963
328951375 | 48.6832 | 148.7862 | 470.7195 | 439.5243
329576187.5 | 48.6724 | 148.5684 | 470.8041 | 438.7259
330201000 | 48.6617 | 148.3512 | 470.8855 | 437.9295
330825812.5 | 48.701 | 148.111 | 470.7373 | 436.9517
331450625 | 48.7443 | 147.8695 | 470.5665 | 435.9595
332075437.5 | 48.7667 | 147.6351 | 470.2825 | 435.0489
332700250 | 48.7418 | 147.4158 | 469.7495 | 434.325
333325062.5 | 48.7172 | 147.1971 | 469.2143 | 433.6008
333949875 | 48.7183 | 146.9632 | 469.0921 | 432.75
334574687.5 | 48.7316 | 146.7224 | 469.161 | 431.8401
335199500 | 48.7448 | 146.4819 | 469.1899 | 430.9363
335824312.5 | 48.7571 | 146.2361 | 468.6164 | 430.1274
336449125 | 48.7696 | 145.991 | 468.0406 | 429.3193
337073937.5 | 48.7655 | 145.7555 | 467.3644 | 428.4428
337698750 | 48.7396 | 145.5323 | 466.5575 | 427.4759
338323562.5 | 48.7139 | 145.3098 | 465.7495 | 426.5088
338948375 | 48.7198 | 145.093 | 465.3038 | 425.6833
339573187.5 | 48.7333 | 144.878 | 464.9472 | 424.889
340198000 | 48.7473 | 144.6561 | 464.6065 | 424.009
340822812.5 | 48.7623 | 144.4016 | 464.3245 | 422.7629
341447625 | 48.7774 | 144.148 | 464.0452 | 421.5214
342072437.5 | 48.771 | 143.9156 | 463.2679 | 420.6117
342697250 | 48.7481 | 143.7001 | 462.1034 | 419.9637
343322062.5 | 48.7254 | 143.4854 | 460.9463 | 419.3202
343946875 | 48.7127 | 143.2484 | 460.217 | 418.402
344571687.5 | 48.701 | 143.0107 | 459.5149 | 417.4676
345196500 | 48.6912 | 142.776 | 458.7715 | 416.536
345821312.5 | 48.6857 | 142.547 | 457.9395 | 415.6064
346446125 | 48.6804 | 142.3189 | 457.1062 | 414.6784
347070937.5 | 48.6562 | 142.0778 | 456.236 | 413.6715
347695750 | 48.6235 | 141.8313 | 455.3494 | 412.6318
348320562.5 | 48.5929 | 141.5865 | 454.4582 | 411.6132
348945375 | 48.5897 | 141.352 | 453.4987 | 410.8515
349570187.5 | 48.5867 | 141.1184 | 452.5405 | 410.0924
350195000 | 48.5553 | 140.892 | 451.4642 | 409.3843
350819812.5 | 48.4878 | 140.6745 | 450.2372 | 408.7386
351444625 | 48.4207 | 140.4579 | 449.0121 | 408.0928
352069437.5 | 48.4201 | 140.2268 | 447.9003 | 407.1973
352694250 | 48.4345 | 139.993 | 446.8184 | 406.2443
353319062.5 | 48.4382 | 139.7633 | 445.727 | 405.3158
353943875 | 48.3963 | 139.548 | 444.5816 | 404.4964
354568687.5 | 48.3547 | 139.3336 | 443.4445 | 403.6796
355193500 | 48.3245 | 139.1036 | 442.2382 | 402.605
355818312.5 | 48.3029 | 138.862 | 440.9824 | 401.3389
356443125 | 48.2815 | 138.6212 | 439.7367 | 400.0813
357067937.5 | 48.2352 | 138.3802 | 438.6491 | 399.3543
357692750 | 48.1875 | 138.1401 | 437.5735 | 398.6626
358317562.5 | 48.1376 | 137.9114 | 436.5591 | 397.924
358942375 | 48.0828 | 137.7059 | 435.6685 | 397.0793
359567187.5 | 48.0283 | 137.5012 | 434.7754 | 396.2348
360192000 | 48.0184 | 137.2936 | 433.8763 | 395.1319
360816812.5 | 48.0279 | 137.0852 | 432.9749 | 393.9193
361441625 | 48.0333 | 136.8787 | 432.0685 | 392.7617
362066437.5 | 47.9864 | 136.6894 | 431.104 | 392.2709
362691250 | 47.9398 | 136.5008 | 430.1416 | 391.7812
363316062.5 | 47.9094 | 136.2956 | 429.0803 | 391.1115
363940875 | 47.8989 | 136.0697 | 427.8973 | 390.2204
364565687.5 | 47.8885 | 135.8447 | 426.7187 | 389.3334
365190500 | 47.8428 | 135.6402 | 425.5926 | 388.303
365815312.5 | 47.7896 | 135.4408 | 424.4796 | 387.2438
366440125 | 47.7444 | 135.2407 | 423.4505 | 386.1811
367064937.5 | 47.7311 | 135.0355 | 422.7522 | 385.0946
367689750 | 47.7179 | 134.831 | 422.0558 | 384.0105
368314562.5 | 47.6817 | 134.6313 | 421.2015 | 383.0299
368939375 | 47.6283 | 134.4351 | 420.2358 | 382.1291
369564187.5 | 47.5751 | 134.2398 | 419.2789 | 381.2336
370189000 | 47.557 | 134.0455 | 418.2946 | 380.3032
370813812.5 | 47.5408 | 133.8519 | 417.3146 | 379.3772
371438625 | 47.5145 | 133.6552 | 416.4105 | 378.4155
372063437.5 | 47.4675 | 133.4516 | 415.6528 | 377.373
372688250 | 47.4205 | 133.2488 | 414.8942 | 376.3369
373313062.5 | 47.3951 | 133.0613 | 414.0042 | 375.1892
373937875 | 47.3788 | 132.8807 | 413.0578 | 373.9966
374562687.5 | 47.3629 | 132.6987 | 412.1546 | 372.8395
375187500 | 47.3534 | 132.4932 | 411.7758 | 372.0513
375812312.5 | 47.3438 | 132.2884 | 411.395 | 371.2655
376437125 | 47.3103 | 132.0923 | 410.8173 | 370.4004
377061937.5 | 47.2481 | 131.9065 | 410.0042 | 369.4418
377686750 | 47.1859 | 131.7214 | 409.192 | 368.4891
378311562.5 | 47.1699 | 131.5379 | 408.4648 | 367.6457
378936375 | 47.1633 | 131.3552 | 407.755 | 366.8266
379561187.5 | 47.1566 | 131.1733 | 407.0453 | 366.0104
380186000 | 47.1224 | 130.991 | 406.3148 | 365.0742
380810812.5 | 47.0793 | 130.8091 | 405.5796 | 364.1018
381435625 | 47.0363 | 130.6279 | 404.8465 | 363.1327
382060437.5 | 46.9959 | 130.447 | 404.1166 | 362.1548
382685250 | 46.9732 | 130.2639 | 403.3966 | 361.0974
383310062.5 | 46.9505 | 130.0815 | 402.68 | 360.0466
383934875 | 46.9277 | 129.8998 | 401.9669 | 359.0023
384559687.5 | 46.8973 | 129.73 | 401.3389 | 358.0971
385184500 | 46.8591 | 129.5721 | 400.7947 | 357.3322
385809312.5 | 46.8211 | 129.4149 | 400.2507 | 356.5725
386434125 | 46.7831 | 129.2585 | 399.707 | 355.8178
387058937.5 | 46.7512 | 129.0816 | 399.3467 | 354.8801
387683750 | 46.7202 | 128.902 | 399.0105 | 353.9157
388308562.5 | 46.6893 | 128.7232 | 398.6699 | 352.9537
388933375 | 46.6542 | 128.5458 | 398.2433 | 352.1168
389558187.5 | 46.6061 | 128.3717 | 397.5521 | 351.6789
390183000 | 46.5581 | 128.1984 | 396.8614 | 351.2429
390807812.5 | 46.5103 | 128.0258 | 396.1715 | 350.8088
391432625 | 46.4841 | 127.8443 | 395.5044 | 350.1266
392057437.5 | 46.472 | 127.6572 | 394.8516 | 349.2857
392682250 | 46.4598 | 127.4708 | 394.1988 | 348.4489
393307062.5 | 46.4475 | 127.2853 | 393.5458 | 347.6162
393931875 | 46.4046 | 127.1335 | 393.2574 | 346.9441
394556687.5 | 46.361 | 126.9833 | 392.9768 | 346.277
395181500 | 46.3174 | 126.8336 | 392.6949 | 345.6109
395806312.5 | 46.2729 | 126.6757 | 392.268 | 344.9729
396431125 | 46.2266 | 126.5018 | 391.5718 | 344.3883
397055937.5 | 46.1805 | 126.3286 | 390.8792 | 343.8065
397680750 | 46.1344 | 126.1562 | 390.1902 | 343.2276
398305562.5 | 46.106 | 125.9791 | 389.7324 | 342.489
398930375 | 46.0846 | 125.8007 | 389.3643 | 341.6902
399555187.5 | 46.0632 | 125.623 | 388.9953 | 340.8956
400180000 | 46.0407 | 125.4454 | 388.6099 | 340.115
400804812.5 | 46.0069 | 125.2601 | 388.0612 | 339.4378
401429625 | 45.9731 | 125.0756 | 387.5102 | 338.7624
402054437.5 | 45.9395 | 124.8919 | 386.957 | 338.0886
402679250 | 45.9083 | 124.7141 | 386.4857 | 337.5616
403304062.5 | 45.8799 | 124.5433 | 386.113 | 337.2083
403928875 | 45.8516 | 124.3732 | 385.7387 | 336.8558
404553687.5 | 45.8234 | 124.2038 | 385.363 | 336.5039
405178500 | 45.7921 | 124.0363 | 385.0086 | 335.9288
405803312.5 | 45.7602 | 123.8698 | 384.6573 | 335.3095
406428125 | 45.7282 | 123.704 | 384.3044 | 334.693
407052937.5 | 45.6971 | 123.5378 | 383.9706 | 334.0878
407677750 | 45.6687 | 123.3683 | 383.7197 | 333.5173
408302562.5 | 45.6403 | 123.1994 | 383.4668 | 332.9472
408927375 | 45.612 | 123.0312 | 383.2119 | 332.3775
409552187.5 | 45.5921 | 122.8615 | 382.8704 | 331.9026
410177000 | 45.5785 | 122.6909 | 382.465 | 331.5005
410801812.5 | 45.565 | 122.5209 | 382.0609 | 331.0992
411426625 | 45.5516 | 122.3515 | 381.6581 | 330.6986
412051437.5 | 45.5421 | 122.2058 | 381.5636 | 330.1813
412676250 | 45.533 | 122.0622 | 381.4884 | 329.6582
413301062.5 | 45.5238 | 121.9191 | 381.4114 | 329.1373
413925875 | 45.5081 | 121.7662 | 381.2302 | 328.6027
414550687.5 | 45.4778 | 121.5906 | 380.8141 | 328.0342
415175500 | 45.4475 | 121.4158 | 380.395 | 327.4676
415800312.5 | 45.4172 | 121.2417 | 379.9727 | 326.9029
416425125 | 45.4069 | 121.0729 | 379.7167 | 326.2632
417049937.5 | 45.406 | 120.9071 | 379.5384 | 325.5878
417674750 | 45.4051 | 120.7417 | 379.3567 | 324.9134
418299562.5 | 45.4027 | 120.5774 | 379.1666 | 324.2684
418924375 | 45.3706 | 120.4238 | 378.8705 | 324.2079
419549187.5 | 45.3386 | 120.2707 | 378.5723 | 324.1481
420174000 | 45.3067 | 120.1181 | 378.2722 | 324.0889
420798812.5 | 45.2853 | 119.9699 | 378.0227 | 323.8639
421423625 | 45.2788 | 119.8276 | 377.8447 | 323.4062
422048437.5 | 45.2722 | 119.6858 | 377.6644 | 322.9487
422673250 | 45.2656 | 119.5443 | 377.4819 | 322.4914
423298062.5 | 45.2556 | 119.3735 | 377.0935 | 321.8661
423922875 | 45.2446 | 119.1952 | 376.6492 | 321.1968
424547687.5 | 45.2334 | 119.0174 | 376.2045 | 320.5294
425172500 | 45.2211 | 118.8453 | 375.8015 | 319.8949
425797312.5 | 45.2035 | 118.7011 | 375.6259 | 319.4293
426422125 | 45.1859 | 118.5573 | 375.4503 | 318.9655
427046937.5 | 45.1683 | 118.414 | 375.2748 | 318.5036
427671750 | 45.1673 | 118.2559 | 375.0801 | 317.865
428296562.5 | 45.1812 | 118.0846 | 374.8647 | 317.0678
428921375 | 45.1949 | 117.9138 | 374.6449 | 316.2723
429546187.5 | 45.2084 | 117.7433 | 374.4207 | 315.4786
430171000 | 45.1967 | 117.5945 | 374.1782 | 315.0471
430795812.5 | 45.182 | 117.4484 | 373.9311 | 314.6572
431420625 | 45.1672 | 117.3027 | 373.6811 | 314.2675
432045437.5 | 45.1561 | 117.1504 | 373.4296 | 313.8221
432670250 | 45.1555 | 116.9794 | 373.1795 | 313.2242
433295062.5 | 45.1548 | 116.8088 | 372.9272 | 312.6278
433919875 | 45.1538 | 116.6386 | 372.6725 | 312.033
434544687.5 | 45.1473 | 116.4804 | 372.3796 | 311.3931
435169500 | 45.1374 | 116.3293 | 372.0636 | 310.7282
435794312.5 | 45.1274 | 116.1785 | 371.7452 | 310.0646
436419125 | 45.1174 | 116.0279 | 371.4237 | 309.4012
437043937.5 | 45.1236 | 115.8533 | 371.0221 | 308.5602
437668750 | 45.1296 | 115.6792 | 370.6196 | 307.7209
438293562.5 | 45.1354 | 115.5054 | 370.2163 | 306.8834
438918375 | 45.1376 | 115.3472 | 369.8198 | 306.1889
439543187.5 | 45.1341 | 115.2146 | 369.4359 | 305.7296
440168000 | 45.1305 | 115.0822 | 369.0527 | 305.2719
440792812.5 | 45.1268 | 114.9501 | 368.6701 | 304.8158
441417625 | 45.1298 | 114.7898 | 368.4931 | 303.9997
442042437.5 | 45.135 | 114.6202 | 368.3813 | 303.0635
442667250 | 45.1399 | 114.4509 | 368.2649 | 302.1297
443292062.5 | 45.1449 | 114.2827 | 368.1243 | 301.2226
443916875 | 45.1514 | 114.1199 | 367.8331 | 300.5004
444541687.5 | 45.1576 | 113.9574 | 367.5388 | 299.7791
445166500 | 45.1637 | 113.7953 | 367.2414 | 299.0586
445791312.5 | 45.156 | 113.6301 | 366.9204 | 298.3083
446416125 | 45.1337 | 113.4618 | 366.5756 | 297.5277
447040937.5 | 45.1113 | 113.2938 | 366.2287 | 296.7495
447665750 | 45.0888 | 113.1263 | 365.8797 | 295.9739
448290562.5 | 45.1072 | 112.9648 | 365.6254 | 295.1244
448915375 | 45.1322 | 112.8047 | 365.3843 | 294.2643
449540187.5 | 45.1569 | 112.6448 | 365.1404 | 293.4062
450165000 | 45.1779 | 112.4858 | 364.859 | 292.535
450789812.5 | 45.1869 | 112.3287 | 364.4583 | 291.6141
451414625 | 45.1957 | 112.172 | 364.0567 | 290.6957
452039437.5 | 45.2043 | 112.0156 | 363.6544 | 289.7798
452664250 | 45.2108 | 111.8588 | 363.2529 | 288.8908
453289062.5 | 45.2157 | 111.7019 | 362.8521 | 288.0215
453913875 | 45.2205 | 111.5452 | 362.4511 | 287.1555
454538687.5 | 45.2251 | 111.3889 | 362.0497 | 286.2929
455163500 | 45.2203 | 111.239 | 361.8827 | 285.4966
455788312.5 | 45.2151 | 111.0895 | 361.7207 | 284.7044
456413125 | 45.2098 | 110.9403 | 361.5556 | 283.9141
457037937.5 | 45.2146 | 110.7864 | 361.3874 | 283.0275
457662750 | 45.2393 | 110.623 | 361.214 | 281.9503
458287562.5 | 45.2639 | 110.46 | 361.0352 | 280.8755
458912375 | 45.2882 | 110.2973 | 360.851 | 279.8032
459537187.5 | 45.3033 | 110.1498 | 360.7183 | 278.9109
460162000 | 45.3145 | 110.0088 | 360.6058 | 278.0935
460786812.5 | 45.3257 | 109.8681 | 360.4902 | 277.2775
461411625 | 45.337 | 109.7269 | 360.3726 | 276.4538
462036437.5 | 45.3526 | 109.5762 | 360.2617 | 275.5237
462661250 | 45.368 | 109.4259 | 360.1471 | 274.5957
463286062.5 | 45.3832 | 109.2758 | 360.0289 | 273.6699
463910875 | 45.3995 | 109.13 | 359.9362 | 272.7034
464535687.5 | 45.4171 | 108.9892 | 359.8753 | 271.6858
465160500 | 45.4345 | 108.8487 | 359.8103 | 270.6699
465785312.5 | 45.4518 | 108.7085 | 359.7413 | 269.6556
466410125 | 45.4759 | 108.5604 | 359.7022 | 268.5686
467034937.5 | 45.5014 | 108.4108 | 359.6671 | 267.4672
467659750 | 45.5267 | 108.2614 | 359.6285 | 266.3681
468284562.5 | 45.5487 | 108.1188 | 359.618 | 265.3267
468909375 | 45.5565 | 108.004 | 359.7409 | 264.5268
469534187.5 | 45.5643 | 107.8895 | 359.8599 | 263.7276
470159000 | 45.572 | 107.7753 | 359.975 | 262.9289
470783812.5 | 45.593 | 107.6505 | 360.1185 | 261.9305
471408625 | 45.6245 | 107.5174 | 360.2804 | 260.7737
472033437.5 | 45.6558 | 107.3845 | 360.434 | 259.6174
472658250 | 45.6869 | 107.2519 | 360.5793 | 258.4618
473283062.5 | 45.7142 | 107.139 | 360.8183 | 257.5594
473907875 | 45.7412 | 107.0279 | 361.0609 | 256.6758
474532687.5 | 45.7681 | 106.9169 | 361.2992 | 255.7912
475157500 | 45.7909 | 106.8032 | 361.5203 | 254.9192
475782312.5 | 45.804 | 106.6828 | 361.7069 | 254.0788
476407125 | 45.8171 | 106.5627 | 361.8898 | 253.2386
477031937.5 | 45.8301 | 106.4428 | 362.069 | 252.3986
477656750 | 45.8482 | 106.3212 | 362.182 | 251.4814
478281562.5 | 45.8688 | 106.1988 | 362.2595 | 250.5265
478906375 | 45.8894 | 106.0766 | 362.3326 | 249.5725
479531187.5 | 45.9104 | 105.9553 | 362.4049 | 248.6213
480156000 | 45.9456 | 105.847 | 362.5663 | 247.7202
480780812.5 | 45.9809 | 105.739 | 362.7243 | 246.8195
481405625 | 46.016 | 105.6312 | 362.879 | 245.919
482030437.5 | 46.0482 | 105.5241 | 363.0789 | 244.9856
482655250 | 46.0764 | 105.4178 | 363.3442 | 244.0042
483280062.5 | 46.1044 | 105.3118 | 363.6041 | 243.0231
483904875 | 46.1324 | 105.206 | 363.8587 | 242.0422
484529687.5 | 46.1516 | 105.1037 | 364.1251 | 241.1736
485154500 | 46.1683 | 105.0026 | 364.3904 | 240.336
485779312.5 | 46.1849 | 104.9017 | 364.6499 | 239.4975
486404125 | 46.204 | 104.802 | 364.9187 | 238.6461
487028937.5 | 46.2374 | 104.7079 | 365.2709 | 237.7255
487653750 | 46.2708 | 104.6139 | 365.6182 | 236.8038
488278562.5 | 46.3041 | 104.5202 | 365.9607 | 235.8809
488903375 | 46.3355 | 104.4258 | 366.2263 | 235.0312
489528187.5 | 46.3652 | 104.3307 | 366.4214 | 234.2505
490153000 | 46.3948 | 104.2359 | 366.6138 | 233.4698
490777812.5 | 46.4244 | 104.1412 | 366.8034 | 232.6892
491402625 | 46.4412 | 104.0467 | 367.1724 | 231.9421
492027437.5 | 46.4563 | 103.9524 | 367.561 | 231.1978
492652250 | 46.4715 | 103.8583 | 367.946 | 230.4521
493277062.5 | 46.4935 | 103.7627 | 368.2921 | 229.6814
493901875 | 46.535 | 103.6625 | 368.5331 | 228.8424
494526687.5 | 46.5766 | 103.5625 | 368.7706 | 228.0031
495151500 | 46.618 | 103.4627 | 369.0049 | 227.1632
495776312.5 | 46.6518 | 103.3846 | 369.3139 | 226.4972
496401125 | 46.681 | 103.3195 | 369.6674 | 225.9334
497025937.5 | 46.7101 | 103.2545 | 370.0195 | 225.3686
497650750 | 46.7393 | 103.1896 | 370.3703 | 224.8027
498275562.5 | 46.7584 | 103.1161 | 370.725 | 224.2414
498900375 | 46.7775 | 103.0427 | 371.0767 | 223.6789
499525187.5 | 46.7967 | 102.9695 | 371.4256 | 223.1152
500150000 | 46.8167 | 102.8941 | 371.7755 | 222.5242
500774812.5 | 46.8385 | 102.8148 | 372.1295 | 221.887
501399625 | 46.8602 | 102.7356 | 372.4808 | 221.248
502024437.5 | 46.8819 | 102.6567 | 372.8294 | 220.6074
502649250 | 46.9039 | 102.5918 | 373.2374 | 220.0715
503274062.5 | 46.926 | 102.532 | 373.6665 | 219.5717
503898875 | 46.9482 | 102.4723 | 374.0949 | 219.0704
504523687.5 | 46.9717 | 102.4134 | 374.5151 | 218.5752
505148500 | 47.0053 | 102.3598 | 374.8732 | 218.1426
505773312.5 | 47.0389 | 102.3064 | 375.2303 | 217.7089
506398125 | 47.0726 | 102.253 | 375.5864 | 217.2739
507022937.5 | 47.1019 | 102.1964 | 375.9597 | 216.8722
507647750 | 47.1264 | 102.136 | 376.3525 | 216.5063
508272562.5 | 47.1509 | 102.0757 | 376.7451 | 216.1384
508897375 | 47.1755 | 102.0157 | 377.1375 | 215.7685
509522187.5 | 47.2021 | 101.9533 | 377.4783 | 215.3721
510147000 | 47.2292 | 101.8907 | 377.8101 | 214.9702
510771812.5 | 47.2563 | 101.8283 | 378.1418 | 214.5674
511396625 | 47.2808 | 101.7712 | 378.4972 | 214.1513
512021437.5 | 47.2962 | 101.7331 | 378.9357 | 213.6895
512646250 | 47.3117 | 101.695 | 379.3726 | 213.226
513271062.5 | 47.3274 | 101.6571 | 379.8081 | 212.7611
513895875 | 47.3463 | 101.6131 | 380.1748 | 212.4721
514520687.5 | 47.3676 | 101.565 | 380.4944 | 212.306
515145500 | 47.3891 | 101.517 | 380.8143 | 212.1387
515770312.5 | 47.4106 | 101.4692 | 381.1343 | 211.9703
516395125 | 47.4334 | 101.4253 | 381.415 | 211.7678
517019937.5 | 47.4565 | 101.3819 | 381.695 | 211.5631
517644750 | 47.4796 | 101.3386 | 381.976 | 211.3577
518269562.5 | 47.5017 | 101.2961 | 382.281 | 211.1516
518894375 | 47.5218 | 101.2546 | 382.6336 | 210.9447
519519187.5 | 47.542 | 101.2134 | 382.9866 | 210.7366
520144000 | 47.5623 | 101.1723 | 383.3401 | 210.5275
520768812.5 | 47.592 | 101.1418 | 383.5454 | 210.1746
521393625 | 47.6259 | 101.116 | 383.6868 | 209.7593
522018437.5 | 47.66 | 101.0905 | 383.8284 | 209.3431
522643250 | 47.6932 | 101.0643 | 383.9739 | 208.9387
523268062.5 | 47.7131 | 101.0275 | 384.1706 | 208.703
523892875 | 47.7332 | 100.991 | 384.3685 | 208.4666
524517687.5 | 47.7534 | 100.9546 | 384.5678 | 208.2293
525142500 | 47.7738 | 100.9185 | 384.7683 | 207.9914
525767312.5 | 47.7974 | 100.8869 | 384.9887 | 207.8463
526392125 | 47.822 | 100.8566 | 385.2143 | 207.7215
527016937.5 | 47.8467 | 100.8265 | 385.4406 | 207.5962
527641750 | 47.8716 | 100.7966 | 385.6678 | 207.4703
528266562.5 | 47.8967 | 100.7669 | 385.8959 | 207.3438
528891375 | 47.9221 | 100.7351 | 386.1385 | 207.0438
529516187.5 | 47.9478 | 100.7029 | 386.3852 | 206.6987
530141000 | 47.9737 | 100.6709 | 386.6322 | 206.3526
530765812.5 | 47.9997 | 100.6392 | 386.8796 | 206.0056
531390625 | 48.026 | 100.6077 | 387.1274 | 205.6576
532015437.5 | 48.0487 | 100.5758 | 387.2492 | 205.4075
532640250 | 48.0707 | 100.544 | 387.3355 | 205.1855
533265062.5 | 48.0929 | 100.5125 | 387.4231 | 204.9631
533889875 | 48.1153 | 100.4813 | 387.512 | 204.7401
534514687.5 | 48.1379 | 100.4504 | 387.6023 | 204.5167
535139500 | 48.1537 | 100.4204 | 387.6283 | 204.343
535764312.5 | 48.1674 | 100.391 | 387.6349 | 204.1847
536389125 | 48.1813 | 100.3619 | 387.6434 | 204.0254
537013937.5 | 48.1955 | 100.333 | 387.6538 | 203.865
537638750 | 48.21 | 100.3045 | 387.6663 | 203.7035
538263562.5 | 48.2242 | 100.279 | 387.6238 | 203.472
538888375 | 48.2386 | 100.2548 | 387.5623 | 203.2153
539513187.5 | 48.2532 | 100.2309 | 387.5028 | 202.9588
540138000 | 48.2681 | 100.2073 | 387.445 | 202.7023
540762812.5 | 48.2832 | 100.1841 | 387.3892 | 202.446
541387625 | 48.2947 | 100.147 | 387.2123 | 202.2703
542012437.5 | 48.3049 | 100.1047 | 386.9874 | 202.127
542637250 | 48.3154 | 100.0628 | 386.7644 | 201.9832
543262062.5 | 48.3262 | 100.0213 | 386.5432 | 201.8389
543886875 | 48.3373 | 99.9802 | 386.324 | 201.694
544511687.5 | 48.3471 | 99.945 | 386.1449 | 201.4522
545136500 | 48.3565 | 99.9126 | 385.9856 | 201.1671
545761312.5 | 48.3662 | 99.8807 | 385.8288 | 200.882
546386125 | 48.3763 | 99.8492 | 385.6745 | 200.597
547010937.5 | 48.3867 | 99.8181 | 385.5226 | 200.3121
547635750 | 48.3971 | 99.7724 | 385.2674 | 200.09
548260562.5 | 48.4075 | 99.7198 | 384.9622 | 199.8986
548885375 | 48.4183 | 99.6677 | 384.6599 | 199.7068
549510187.5 | 48.4294 | 99.616 | 384.3602 | 199.5145
550135000 | 48.4409 | 99.5648 | 384.0632 | 199.3218
550759812.5 | 48.4556 | 99.5171 | 383.7095 | 199.0089
551384625 | 48.4725 | 99.4715 | 383.3266 | 198.6312
552009437.5 | 48.4896 | 99.4263 | 382.947 | 198.2543
552634250 | 48.5071 | 99.3817 | 382.5707 | 197.878
553259062.5 | 48.525 | 99.3374 | 382.1976 | 197.5024
553883875 | 48.5307 | 99.2917 | 381.9024 | 197.2105
554508687.5 | 48.5295 | 99.2453 | 381.6541 | 196.9684
555133500 | 48.5286 | 99.1994 | 381.4078 | 196.7265
555758312.5 | 48.5281 | 99.154 | 381.1633 | 196.4847
556383125 | 48.5279 | 99.1091 | 380.9207 | 196.2431
557007937.5 | 48.5316 | 99.0575 | 380.5742 | 195.9165
557632750 | 48.538 | 99.0018 | 380.1612 | 195.5347
558257562.5 | 48.5448 | 98.9466 | 379.7515 | 195.1537
558882375 | 48.5519 | 98.8921 | 379.3448 | 194.7733
559507187.5 | 48.5594 | 98.8381 | 378.9413 | 194.3937
560132000 | 48.5647 | 98.787 | 378.5403 | 193.9853
560756812.5 | 48.5686 | 98.7383 | 378.1421 | 193.5569
561381625 | 48.5728 | 98.6901 | 377.7471 | 193.1296
562006437.5 | 48.5773 | 98.6425 | 377.3551 | 192.7034
562631250 | 48.5823 | 98.5955 | 376.9663 | 192.2782
563256062.5 | 48.5902 | 98.543 | 376.5608 | 191.8592
563880875 | 48.6004 | 98.4865 | 376.143 | 191.4451
564505687.5 | 48.611 | 98.4306 | 375.7284 | 191.0316
565130500 | 48.622 | 98.3753 | 375.3169 | 190.6189
565755312.5 | 48.6333 | 98.3206 | 374.9085 | 190.2069
566380125 | 48.6384 | 98.264 | 374.4862 | 189.788
567004937.5 | 48.6383 | 98.2059 | 374.0522 | 189.3641
567629750 | 48.6385 | 98.1484 | 373.6209 | 188.9416
568254562.5 | 48.6391 | 98.0915 | 373.1922 | 188.5207
568879375 | 48.64 | 98.0353 | 372.7661 | 188.1013
569504187.5 | 48.638 | 97.9792 | 372.3009 | 187.6518
570129000 | 48.6333 | 97.9234 | 371.8 | 187.1747
570753812.5 | 48.629 | 97.8682 | 371.3019 | 186.6993
571378625 | 48.6251 | 97.8137 | 370.8067 | 186.2255
572003437.5 | 48.6216 | 97.7599 | 370.3145 | 185.7533
572628250 | 48.6229 | 97.6965 | 369.8687 | 185.2515
573253062.5 | 48.6291 | 97.6235 | 369.4698 | 184.7199
573877875 | 48.6356 | 97.5512 | 369.0738 | 184.1901
574502687.5 | 48.6424 | 97.4796 | 368.6805 | 183.6622
575127500 | 48.6496 | 97.4087 | 368.29 | 183.1361
575752312.5 | 48.655 | 97.3383 | 367.9202 | 182.6385
576377125 | 48.6585 | 97.2686 | 367.5723 | 182.1715
577001937.5 | 48.6624 | 97.1995 | 367.2263 | 181.7059
577626750 | 48.6666 | 97.1312 | 366.8822 | 181.2415
578251562.5 | 48.6711 | 97.0635 | 366.5399 | 180.7783
578876375 | 48.6736 | 96.9966 | 366.1599 | 180.2684
579501187.5 | 48.6735 | 96.9307 | 365.7344 | 179.7034
580126000 | 48.6738 | 96.8655 | 365.311 | 179.1407
580750812.5 | 48.6743 | 96.801 | 364.8897 | 178.5805
581375625 | 48.6752 | 96.7371 | 364.4706 | 178.0227
582000437.5 | 48.6763 | 96.6695 | 364.0714 | 177.4474
582625250 | 48.6777 | 96.5965 | 363.6972 | 176.8487
583250062.5 | 48.6794 | 96.5244 | 363.3243 | 176.2526
583874875 | 48.6815 | 96.4529 | 362.9528 | 175.6589
584499687.5 | 48.6839 | 96.3823 | 362.5825 | 175.0678
585124500 | 48.6841 | 96.3136 | 362.2255 | 174.5088
585749312.5 | 48.681 | 96.2475 | 361.8872 | 173.994
586374125 | 48.6783 | 96.1821 | 361.5506 | 173.4809
586998937.5 | 48.6758 | 96.1174 | 361.2158 | 172.9694
587623750 | 48.6737 | 96.0533 | 360.8829 | 172.4595
588248562.5 | 48.6755 | 95.9888 | 360.5847 | 171.9575
588873375 | 48.6831 | 95.9232 | 360.3394 | 171.4668
589498187.5 | 48.6911 | 95.8583 | 360.0958 | 170.9774
590123000 | 48.6994 | 95.7941 | 359.8537 | 170.4895
590747812.5 | 48.708 | 95.7305 | 359.6131 | 170.003
591372625 | 48.7136 | 95.666 | 359.3628 | 169.4784
591997437.5 | 48.7138 | 95.5992 | 359.0942 | 168.8884
592622250 | 48.7143 | 95.5332 | 358.8263 | 168.3003
593247062.5 | 48.7152 | 95.4678 | 358.5589 | 167.7141
593871875 | 48.7163 | 95.403 | 358.2922 | 167.1298
594496687.5 | 48.7182 | 95.3336 | 358.0272 | 166.5826
595121500 | 48.7212 | 95.2547 | 357.7654 | 166.1033
595746312.5 | 48.7244 | 95.1765 | 357.5047 | 165.6259
596371125 | 48.728 | 95.0991 | 357.2452 | 165.1505
596995937.5 | 48.7319 | 95.0224 | 356.9868 | 164.677
597620750 | 48.7356 | 94.9481 | 356.741 | 164.2101
598245562.5 | 48.7384 | 94.8781 | 356.5199 | 163.7544
598870375 | 48.7415 | 94.8087 | 356.2999 | 163.2997
599495187.5 | 48.7449 | 94.7399 | 356.081 | 162.8461
600120000 | 48.7487 | 94.6718 | 355.8633 | 162.3934
600744812.5 | 48.7501 | 94.6049 | 355.6635 | 161.9549
601369625 | 48.7455 | 94.5398 | 355.5034 | 161.5469
601994437.5 | 48.7413 | 94.4753 | 355.3451 | 161.1398
602619250 | 48.7376 | 94.4116 | 355.1886 | 160.7334
603244062.5 | 48.7342 | 94.3485 | 355.0338 | 160.3278
603868875 | 48.7315 | 94.2839 | 354.8875 | 159.9319
604493687.5 | 48.7297 | 94.2145 | 354.759 | 159.5588
605118500 | 48.7283 | 94.1458 | 354.6312 | 159.1865
605743312.5 | 48.7272 | 94.0777 | 354.5041 | 158.8149
606368125 | 48.7265 | 94.0103 | 354.3777 | 158.4441
606992937.5 | 48.7255 | 93.943 | 354.2577 | 158.0963
607617750 | 48.7234 | 93.8746 | 354.1547 | 157.8114
608242562.5 | 48.7217 | 93.8068 | 354.053 | 157.5269
608867375 | 48.7204 | 93.7397 | 353.9525 | 157.2426
609492187.5 | 48.7195 | 93.6733 | 353.8533 | 156.9587
610117000 | 48.719 | 93.6087 | 353.7714 | 156.6451
610741812.5 | 48.7189 | 93.5483 | 353.7409 | 156.2384
611366625 | 48.7191 | 93.4885 | 353.7108 | 155.8322
611991437.5 | 48.7197 | 93.4294 | 353.681 | 155.4266
612616250 | 48.7207 | 93.3708 | 353.6516 | 155.0216
613241062.5 | 48.7181 | 93.3106 | 353.6057 | 154.6369
613865875 | 48.7019 | 93.2434 | 353.5021 | 154.323
614490687.5 | 48.6862 | 93.1768 | 353.3998 | 154.0098
615115500 | 48.6709 | 93.111 | 353.299 | 153.6973
615740312.5 | 48.6559 | 93.0457 | 353.1997 | 153.3855
616365125 | 48.6451 | 92.982 | 353.1368 | 153.0693
616989937.5 | 48.6494 | 92.9219 | 353.2146 | 152.7332
617614750 | 48.6541 | 92.8624 | 353.2926 | 152.397
618239562.5 | 48.6592 | 92.8035 | 353.3707 | 152.0606
618864375 | 48.6646 | 92.7451 | 353.4491 | 151.7242
619489187.5 | 48.669 | 92.6872 | 353.5173 | 151.3949
620114000 | 48.6673 | 92.63 | 353.5383 | 151.0987
620738812.5 | 48.6661 | 92.5733 | 353.5597 | 150.8024
621363625 | 48.6653 | 92.5172 | 353.5816 | 150.5061
621988437.5 | 48.6649 | 92.4616 | 353.6039 | 150.2097
622613250 | 48.6661 | 92.4062 | 353.6374 | 149.8944
623238062.5 | 48.6734 | 92.3497 | 353.7287 | 149.4778
623862875 | 48.6811 | 92.2937 | 353.8199 | 149.061
624487687.5 | 48.6891 | 92.2382 | 353.9111 | 148.6439
625112500 | 48.6976 | 92.1832 | 354.0024 | 148.2265
625737312.5 | 48.7047 | 92.1287 | 354.084 | 147.8516
626362125 | 48.7004 | 92.0739 | 354.1041 | 147.7487
626986937.5 | 48.6966 | 92.0197 | 354.1257 | 147.6456
627611750 | 48.6932 | 91.9659 | 354.1487 | 147.5424
628236562.5 | 48.6903 | 91.9126 | 354.173 | 147.4392
628861375 | 48.6884 | 91.86 | 354.1999 | 147.32
629486187.5 | 48.6913 | 91.809 | 354.2371 | 147.0779
630111000 | 48.6946 | 91.7585 | 354.2753 | 146.8355
630735812.5 | 48.6985 | 91.7085 | 354.3146 | 146.5929
631360625 | 48.7027 | 91.659 | 354.355 | 146.35
631985437.5 | 48.7068 | 91.609 | 354.4048 | 146.1073
632610250 | 48.7055 | 91.5504 | 354.5362 | 145.8681
633235062.5 | 48.7047 | 91.4923 | 354.6675 | 145.628
633859875 | 48.7043 | 91.4346 | 354.7988 | 145.3869
634484687.5 | 48.7044 | 91.3773 | 354.9299 | 145.145
635109500 | 48.7053 | 91.3205 | 355.0509 | 144.9041
635734312.5 | 48.7123 | 91.266 | 355.0443 | 144.6884
636359125 | 48.7198 | 91.2119 | 355.0385 | 144.4722
636983937.5 | 48.7278 | 91.1583 | 355.0335 | 144.2553
637608750 | 48.7362 | 91.105 | 355.0295 | 144.0377
638233562.5 | 48.7451 | 91.052 | 355.0264 | 143.8182
638858375 | 48.754 | 90.9945 | 355.0258 | 143.5725
639483187.5 | 48.7634 | 90.9374 | 355.026 | 143.3264
640108000 | 48.7733 | 90.8807 | 355.0269 | 143.0799
640732812.5 | 48.7836 | 90.8243 | 355.0284 | 142.8331
641357625 | 48.7941 | 90.7685 | 355.0335 | 142.5867
641982437.5 | 48.7954 | 90.7186 | 355.1315 | 142.3668
642607250 | 48.7973 | 90.669 | 355.2304 | 142.1463
643232062.5 | 48.7997 | 90.6198 | 355.3302 | 141.925
643856875 | 48.8026 | 90.571 | 355.4309 | 141.7031
644481687.5 | 48.806 | 90.5224 | 355.5316 | 141.4798
645106500 | 48.8186 | 90.4594 | 355.5154 | 141.1677
645731312.5 | 48.8317 | 90.3966 | 355.499 | 140.8549
646356125 | 48.8453 | 90.3343 | 355.4825 | 140.5413
646980937.5 | 48.8593 | 90.2723 | 355.4659 | 140.227
647605750 | 48.8739 | 90.2107 | 355.4491 | 139.9119
648230562.5 | 48.8898 | 90.1643 | 355.4867 | 139.5615
648855375 | 48.9062 | 90.1184 | 355.525 | 139.2092
649480187.5 | 48.9231 | 90.0728 | 355.5632 | 138.8556
650105000 | 48.9405 | 90.0275 | 355.6013 | 138.5006
650729812.5 | 48.9584 | 89.9825 | 355.6392 | 138.1442
651354625 | 48.9734 | 89.924 | 355.5895 | 137.7506
651979437.5 | 48.9888 | 89.8653 | 355.5367 | 137.3555
652604250 | 49.0047 | 89.8068 | 355.484 | 136.9602
653229062.5 | 49.0211 | 89.7487 | 355.4315 | 136.5646
653853875 | 49.038 | 89.6908 | 355.379 | 136.1689
654478687.5 | 49.0597 | 89.6408 | 355.4033 | 135.7168
655103500 | 49.0823 | 89.5914 | 355.4318 | 135.2607
655728312.5 | 49.1054 | 89.5423 | 355.4598 | 134.804
656353125 | 49.129 | 89.4934 | 355.4874 | 134.3467
656977937.5 | 49.1532 | 89.4448 | 355.5144 | 133.8888
657602750 | 49.1695 | 89.3949 | 355.4499 | 133.3522
658227562.5 | 49.1855 | 89.3451 | 355.377 | 132.8091
658852375 | 49.2021 | 89.2955 | 355.3035 | 132.2661
659477187.5 | 49.2193 | 89.2463 | 355.2294 | 131.7231
660102000 | 49.2371 | 89.1974 | 355.1545 | 131.1801
660726812.5 | 49.2697 | 89.1466 | 355.2252 | 130.5864
661351625 | 49.3044 | 89.0958 | 355.3098 | 129.9862
661976437.5 | 49.3397 | 89.0452 | 355.3923 | 129.3848
662601250 | 49.3755 | 88.9948 | 355.4727 | 128.7825
663226062.5 | 49.4118 | 88.9447 | 355.551 | 128.1791
663850875 | 49.4445 | 88.9001 | 355.619 | 127.4581
664475687.5 | 49.4772 | 88.8565 | 355.6832 | 126.7207
665100500 | 49.5104 | 88.8132 | 355.7446 | 125.9827
665725312.5 | 49.5443 | 88.77 | 355.8031 | 125.2443
666350125 | 49.5787 | 88.7271 | 355.8589 | 124.5054
666974937.5 | 49.6127 | 88.6794 | 355.8127 | 123.7496
667599750 | 49.6471 | 88.631 | 355.7476 | 122.9918
668224562.5 | 49.6822 | 88.5828 | 355.6801 | 122.2347
668849375 | 49.7178 | 88.5348 | 355.6101 | 121.4784
669474187.5 | 49.7541 | 88.487 | 355.5377 | 120.723
670099000 | 49.7905 | 88.435 | 355.5709 | 119.8962
670723812.5 | 49.8274 | 88.3824 | 355.6218 | 119.0556
671348625 | 49.865 | 88.33 | 355.6692 | 118.215
671973437.5 | 49.9031 | 88.2777 | 355.7131 | 117.3746
672598250 | 49.9419 | 88.2257 | 355.7535 | 116.5342
673223062.5 | 49.9766 | 88.1866 | 355.8529 | 115.6746
673847875 | 50.0109 | 88.1507 | 355.9622 | 114.8101
674472687.5 | 50.0459 | 88.1149 | 356.0671 | 113.945
675097500 | 50.0815 | 88.0793 | 356.1677 | 113.0792
675722312.5 | 50.1177 | 88.044 | 356.2641 | 112.213
676347125 | 50.1615 | 87.9903 | 356.3058 | 111.268
676971937.5 | 50.2079 | 87.9321 | 356.3294 | 110.3032
677596750 | 50.2548 | 87.874 | 356.3476 | 109.3388
678221562.5 | 50.3024 | 87.8161 | 356.3606 | 108.3748
678846375 | 50.3506 | 87.7583 | 356.3682 | 107.4113
679471187.5 | 50.3933 | 87.7086 | 356.4576 | 106.4808
680096000 | 50.4349 | 87.6613 | 356.5677 | 105.5597
680720812.5 | 50.4771 | 87.6142 | 356.6729 | 104.6382
681345625 | 50.5201 | 87.5672 | 356.7734 | 103.7165
681970437.5 | 50.5637 | 87.5204 | 356.869 | 102.7945
682595250 | 50.6074 | 87.4742 | 356.9414 | 101.7885
683220062.5 | 50.6516 | 87.4283 | 357.0023 | 100.7552
683844875 | 50.6965 | 87.3826 | 357.0575 | 99.7222
684469687.5 | 50.742 | 87.3371 | 357.107 | 98.6897
685094500 | 50.7883 | 87.2918 | 357.151 | 97.6576
685719312.5 | 50.8346 | 87.2474 | 357.2327 | 96.6418
686344125 | 50.8814 | 87.2034 | 357.3248 | 95.6314
686968937.5 | 50.929 | 87.1596 | 357.4114 | 94.6206
687593750 | 50.9774 | 87.116 | 357.4924 | 93.6094
688218562.5 | 51.0265 | 87.0724 | 357.568 | 92.5979
688843375 | 51.0764 | 87.0298 | 357.686 | 91.6071
689468187.5 | 51.127 | 86.9877 | 357.8176 | 90.624
690093000 | 51.1784 | 86.9457 | 357.943 | 89.6401
690717812.5 | 51.2305 | 86.9038 | 358.0623 | 88.6555
691342625 | 51.2834 | 86.8621 | 358.1754 | 87.6703
691967437.5 | 51.3286 | 86.8157 | 358.3126 | 86.7002
692592250 | 51.3709 | 86.7671 | 358.4576 | 85.7361
693217062.5 | 51.414 | 86.7188 | 358.597 | 84.7708
693841875 | 51.4578 | 86.6706 | 358.7307 | 83.8043
694466687.5 | 51.5024 | 86.6227 | 358.8587 | 82.8367
695091500 | 51.5518 | 86.5838 | 359.0393 | 81.867
695716312.5 | 51.604 | 86.5496 | 359.2436 | 80.8949
696341125 | 51.657 | 86.5155 | 359.4423 | 79.9207
696965937.5 | 51.7109 | 86.4816 | 359.6355 | 78.9446
697590750 | 51.7655 | 86.4477 | 359.8231 | 77.9666
698215562.5 | 51.8161 | 86.4116 | 360.0232 | 77.0236
698840375 | 51.8648 | 86.3742 | 360.2283 | 76.0982
699465187.5 | 51.9144 | 86.337 | 360.4286 | 75.1703
700090000 | 51.9648 | 86.2999 | 360.624 | 74.2398
700714812.5 | 52.0161 | 86.2628 | 360.8146 | 73.3068
701339625 | 52.0689 | 86.2246 | 361.0184 | 72.3931
701964437.5 | 52.1228 | 86.1856 | 361.2275 | 71.4903
702589250 | 52.1776 | 86.1468 | 361.4309 | 70.5851
703214062.5 | 52.2332 | 86.1082 | 361.6287 | 69.6775
703838875 | 52.2896 | 86.0696 | 361.8207 | 68.7678
704463687.5 | 52.3382 | 86.0356 | 362.0608 | 67.9225
705088500 | 52.382 | 86.0045 | 362.3312 | 67.1176
705713312.5 | 52.4267 | 85.9735 | 362.5966 | 66.309
706338125 | 52.4722 | 85.9426 | 362.8568 | 65.4967
706962937.5 | 52.5187 | 85.9119 | 363.112 | 64.6807
707587750 | 52.5727 | 85.8842 | 363.3825 | 63.847
708212562.5 | 52.6322 | 85.8586 | 363.6631 | 62.9989
708837375 | 52.6927 | 85.8331 | 363.9392 | 62.1467
709462187.5 | 52.7541 | 85.8077 | 364.2106 | 61.2904
710087000 | 52.8163 | 85.7823 | 364.4774 | 60.4299
710711812.5 | 52.8665 | 85.7598 | 364.7713 | 59.6654
711336625 | 52.9073 | 85.7395 | 365.0872 | 58.9745
711961437.5 | 52.949 | 85.7194 | 365.4004 | 58.2789
712586250 | 52.9917 | 85.6994 | 365.7108 | 57.5785
713211062.5 | 53.0353 | 85.6795 | 366.0185 | 56.8735
713835875 | 53.0798 | 85.656 | 366.3478 | 56.1855
714460687.5 | 53.1253 | 85.6295 | 366.6948 | 55.5113
715085500 | 53.1717 | 85.6032 | 367.0384 | 54.8322
715710312.5 | 53.219 | 85.577 | 367.3783 | 54.1483
716335125 | 53.2671 | 85.5509 | 367.7146 | 53.4596
716959937.5 | 53.3152 | 85.5262 | 368.0065 | 52.806
717584750 | 53.3633 | 85.5029 | 368.2563 | 52.1848
718209562.5 | 53.4124 | 85.4797 | 368.5021 | 51.5589
718834375 | 53.4623 | 85.4565 | 368.7438 | 50.9284
719459187.5 | 53.5132 | 85.4333 | 368.9812 | 50.2933
720084000 | 53.5616 | 85.4189 | 369.2726 | 49.7383
720708812.5 | 53.6075 | 85.4134 | 369.6206 | 49.2631
721333625 | 53.6544 | 85.4079 | 369.9666 | 48.7814
721958437.5 | 53.7023 | 85.4025 | 370.3106 | 48.2933
722583250 | 53.7513 | 85.397 | 370.6525 | 47.7987
723208062.5 | 53.7961 | 85.3907 | 370.9773 | 47.3161
723832875 | 53.8363 | 85.3836 | 371.2843 | 46.8479
724457687.5 | 53.8774 | 85.3764 | 371.5902 | 46.3738
725082500 | 53.9196 | 85.3694 | 371.8949 | 45.8938
725707312.5 | 53.9627 | 85.3624 | 372.1983 | 45.408
726332125 | 54.0069 | 85.3554 | 372.5005 | 44.9162
726956937.5 | 54.0447 | 85.3473 | 372.8229 | 44.5517
727581750 | 54.0787 | 85.3386 | 373.1593 | 44.2715
728206562.5 | 54.1137 | 85.3299 | 373.495 | 43.985
728831375 | 54.1499 | 85.3211 | 373.83 | 43.6921
729456187.5 | 54.1871 | 85.3125 | 374.1641 | 43.3929
730081000 | 54.2255 | 85.3038 | 374.4974 | 43.0873
730705812.5 | 54.2649 | 85.2951 | 374.8299 | 42.7753
731330625 | 54.3029 | 85.2901 | 375.1396 | 42.491
731955437.5 | 54.3407 | 85.2869 | 375.4361 | 42.218
732580250 | 54.3796 | 85.2838 | 375.731 | 41.9378
733205062.5 | 54.4196 | 85.2807 | 376.024 | 41.6503
733829875 | 54.4606 | 85.2775 | 376.3153 | 41.3555
734454687.5 | 54.5027 | 85.2743 | 376.6048 | 41.0535
735079500 | 54.5459 | 85.2711 | 376.8924 | 40.7443
735704312.5 | 54.5829 | 85.2735 | 377.1377 | 40.5545
736329125 | 54.6179 | 85.2783 | 377.3663 | 40.4103
736953937.5 | 54.6543 | 85.2831 | 377.5956 | 40.258
737578750 | 54.6918 | 85.2877 | 377.8257 | 40.0975
738203562.5 | 54.7306 | 85.2924 | 378.0563 | 39.929
738828375 | 54.7707 | 85.2969 | 378.2876 | 39.7523
739453187.5 | 54.812 | 85.3013 | 378.5193 | 39.5675
740078000 | 54.8461 | 85.3036 | 378.7344 | 39.4385
740702812.5 | 54.8787 | 85.3051 | 378.9445 | 39.3225
741327625 | 54.9125 | 85.3065 | 379.1553 | 39.1993
741952437.5 | 54.9475 | 85.3078 | 379.3665 | 39.0688
742577250 | 54.9838 | 85.309 | 379.5783 | 38.931
743202062.5 | 55.0213 | 85.3101 | 379.7906 | 38.7859
743826875 | 55.06 | 85.3111 | 380.0032 | 38.6334
744451687.5 | 55.0858 | 85.3175 | 380.1687 | 38.6251
745076500 | 55.1097 | 85.325 | 380.323 | 38.6436
745701312.5 | 55.1349 | 85.3325 | 380.4773 | 38.6535
746326125 | 55.1616 | 85.3398 | 380.6314 | 38.6548
746950937.5 | 55.1895 | 85.347 | 380.7855 | 38.6474
747575750 | 55.2189 | 85.3541 | 380.9393 | 38.6315
748200562.5 | 55.2496 | 85.361 | 381.0929 | 38.607
748825375 | 55.2795 | 85.3606 | 381.1843 | 38.6439
749450187.5 | 55.3104 | 85.3589 | 381.2673 | 38.6827
750075000 | 55.3426 | 85.3571 | 381.3517 | 38.7124
750699812.5 | 55.3761 | 85.3551 | 381.4373 | 38.7332
751324625 | 55.4109 | 85.3529 | 381.5242 | 38.7448
751949437.5 | 55.447 | 85.3506 | 381.6122 | 38.7475
752574250 | 55.4844 | 85.3481 | 381.7015 | 38.7411
753199062.5 | 55.5095 | 85.3543 | 381.7603 | 38.6904
753823875 | 55.5348 | 85.3612 | 381.818 | 38.6284
754448687.5 | 55.5615 | 85.3679 | 381.8775 | 38.5582
755073500 | 55.5896 | 85.3744 | 381.9386 | 38.4799
755698312.5 | 55.6192 | 85.3807 | 382.0014 | 38.3934
756323125 | 55.6502 | 85.3868 | 382.0657 | 38.2988
756947937.5 | 55.6826 | 85.3927 | 382.1316 | 38.1959
757572750 | 55.7122 | 85.4 | 382.0419 | 38.1352
758197562.5 | 55.7432 | 85.4071 | 381.9487 | 38.0679
758822375 | 55.7756 | 85.414 | 381.8562 | 37.9927
759447187.5 | 55.8093 | 85.4206 | 381.7644 | 37.9095
760072000 | 55.8445 | 85.427 | 381.6732 | 37.8183
760696812.5 | 55.881 | 85.4331 | 381.5826 | 37.7193
761321625 | 55.9187 | 85.4388 | 381.4928 | 37.6094
761946437.5 | 55.9491 | 85.4409 | 381.4111 | 37.3822
762571250 | 55.981 | 85.4427 | 381.3304 | 37.1469
763196062.5 | 56.0143 | 85.4444 | 381.2505 | 36.9036
763820875 | 56.0489 | 85.4458 | 381.1714 | 36.6523
764445687.5 | 56.085 | 85.447 | 381.0929 | 36.393
765070500 | 56.1224 | 85.448 | 381.0152 | 36.1258
765695312.5 | 56.1603 | 85.4489 | 380.9353 | 35.8525
766320125 | 56.1888 | 85.4518 | 380.8269 | 35.5914
766944937.5 | 56.2187 | 85.4543 | 380.7197 | 35.3231
767569750 | 56.2499 | 85.4565 | 380.6135 | 35.0478
768194562.5 | 56.2826 | 85.4583 | 380.5085 | 34.7654
768819375 | 56.3166 | 85.4597 | 380.4044 | 34.4758
769444187.5 | 56.3521 | 85.4607 | 380.3011 | 34.1793
770069000 | 56.3878 | 85.4603 | 380.1886 | 33.8654
770693812.5 | 56.4176 | 85.4527 | 380.0113 | 33.4794
771318625 | 56.4488 | 85.4447 | 379.8339 | 33.088
771943437.5 | 56.4814 | 85.4363 | 379.6561 | 32.6911
772568250 | 56.5153 | 85.4276 | 379.4779 | 32.2888
773193062.5 | 56.5506 | 85.4185 | 379.2993 | 31.8811
773817875 | 56.5873 | 85.4091 | 379.1202 | 31.468
774442687.5 | 56.6241 | 85.4006 | 378.9548 | 31.0324
775067500 | 56.657 | 85.3974 | 378.8498 | 30.517
775692312.5 | 56.6914 | 85.3937 | 378.7431 | 29.995
776317125 | 56.7271 | 85.3896 | 378.6348 | 29.4666
776941937.5 | 56.7642 | 85.3851 | 378.5247 | 28.9317
777566750 | 56.8027 | 85.3801 | 378.4128 | 28.3904
778191562.5 | 56.8426 | 85.3747 | 378.2989 | 27.8428
778816375 | 56.8822 | 85.3675 | 378.165 | 27.2734
779441187.5 | 56.918 | 85.3561 | 377.9735 | 26.6507
780066000 | 56.9551 | 85.3442 | 377.7807 | 26.0236
780690812.5 | 56.9936 | 85.3319 | 377.5865 | 25.3921
781315625 | 57.0333 | 85.3191 | 377.3909 | 24.7562
781940437.5 | 57.0744 | 85.3058 | 377.1938 | 24.116
782565250 | 57.1168 | 85.2921 | 376.995 | 23.4716
783190062.5 | 57.1581 | 85.278 | 376.8176 | 22.8027
783814875 | 57.1948 | 85.2636 | 376.6918 | 22.0825
784439687.5 | 57.2327 | 85.2487 | 376.5626 | 21.3589
785064500 | 57.2719 | 85.2333 | 376.4299 | 20.6319
785689312.5 | 57.3124 | 85.2174 | 376.2937 | 19.9015
786314125 | 57.3541 | 85.2009 | 376.1539 | 19.1679
786938937.5 | 57.397 | 85.1839 | 376.0104 | 18.4311
787563750 | 57.4394 | 85.1627 | 375.8738 | 17.6651
788188562.5 | 57.48 | 85.134 | 375.7514 | 16.8479
788813375 | 57.5218 | 85.1047 | 375.6234 | 16.0274
789438187.5 | 57.5647 | 85.0748 | 375.4897 | 15.2036
790063000 | 57.6088 | 85.0443 | 375.3503 | 14.3767
790687812.5 | 57.654 | 85.0131 | 375.205 | 13.5468
791312625 | 57.7005 | 84.9813 | 375.0539 | 12.7139
791937437.5 | 57.7452 | 84.949 | 374.966 | 11.8482
792562250 | 57.787 | 84.9163 | 374.973 | 10.9341
793187062.5 | 57.8298 | 84.883 | 374.9732 | 10.0152
793811875 | 57.8738 | 84.8489 | 374.9667 | 9.0916
794436687.5 | 57.9189 | 84.8142 | 374.9533 | 8.1635
795061500 | 57.965 | 84.7788 | 374.9329 | 7.2308
795686312.5 | 58.0123 | 84.7426 | 374.9055 | 6.2937
796311125 | 58.057 | 84.7073 | 374.8953 | 5.3433
796935937.5 | 58.0983 | 84.6732 | 374.9066 | 4.3789
797560750 | 58.1406 | 84.6382 | 374.9107 | 3.4112
798185562.5 | 58.1839 | 84.6025 | 374.9074 | 2.4404
798810375 | 58.2282 | 84.5661 | 374.8968 | 1.4666
799435187.5 | 58.2735 | 84.5288 | 374.8788 | 0.48981
800060000 | 58.3198 | 84.4907 | 374.8534 | 0.48981
800684812.5 | 58.3662 | 84.4524 | 374.8825 | 1.5058
801309625 | 58.4128 | 84.4139 | 374.96 | 2.5572
801934437.5 | 58.4603 | 84.3745 | 375.0262 | 3.6122
802559250 | 58.5087 | 84.3344 | 375.081 | 4.6707
803184062.5 | 58.558 | 84.2934 | 375.1244 | 5.7323
803808875 | 58.6083 | 84.2516 | 375.1564 | 6.797
804433687.5 | 58.6594 | 84.2089 | 375.1768 | 7.8645
805058500 | 58.7093 | 84.1663 | 375.2383 | 8.8602
805683312.5 | 58.7584 | 84.1236 | 375.3305 | 9.8043
806308125 | 58.8084 | 84.0801 | 375.4141 | 10.7541
806932937.5 | 58.8592 | 84.0357 | 375.4888 | 11.7094
807557750 | 58.9108 | 83.9905 | 375.5546 | 12.6701
808182562.5 | 58.9633 | 83.9444 | 375.6114 | 13.6362
808807375 | 59.0166 | 83.8974 | 375.6591 | 14.6074
809432187.5 | 59.0674 | 83.8531 | 375.7331 | 15.6359
810057000 | 59.1171 | 83.8102 | 375.8183 | 16.7002
810681812.5 | 59.1674 | 83.7663 | 375.8929 | 17.7681
811306625 | 59.2185 | 83.7214 | 375.9568 | 18.8395
811931437.5 | 59.2703 | 83.6756 | 376.01 | 19.9141
812556250 | 59.3229 | 83.6289 | 376.0523 | 20.9919
813181062.5 | 59.3761 | 83.5811 | 376.0837 | 22.0727
813805875 | 59.4286 | 83.5353 | 376.1914 | 23.1515
814430687.5 | 59.481 | 83.4899 | 376.3279 | 24.233
815055500 | 59.534 | 83.4435 | 376.4508 | 25.3195
815680312.5 | 59.5876 | 83.3961 | 376.56 | 26.411
816305125 | 59.6419 | 83.3476 | 376.6554 | 27.5072
816929937.5 | 59.6968 | 83.2981 | 376.737 | 28.6078
817554750 | 59.7524 | 83.2476 | 376.8046 | 29.7125
818179562.5 | 59.802 | 83.1984 | 376.9179 | 30.7305
818804375 | 59.8499 | 83.1491 | 377.0409 | 31.7209
819429187.5 | 59.8982 | 83.0987 | 377.1516 | 32.7173
820054000 | 59.9471 | 83.0474 | 377.2499 | 33.7196
820678812.5 | 59.9965 | 82.995 | 377.3355 | 34.7275
821303625 | 60.0464 | 82.9416 | 377.4085 | 35.7409
821928437.5 | 60.0968 | 82.8872 | 377.4686 | 36.7596
822553250 | 60.1475 | 82.8401 | 377.5191 | 37.769
823178062.5 | 60.1986 | 82.7943 | 377.558 | 38.7796
823802875 | 60.2501 | 82.7474 | 377.5843 | 39.7952
824427687.5 | 60.3021 | 82.6994 | 377.598 | 40.8155
825052500 | 60.3545 | 82.6503 | 377.599 | 41.8405
825677312.5 | 60.4073 | 82.6001 | 377.5871 | 42.8697
826302125 | 60.4606 | 82.5487 | 377.5623 | 43.9032
826926937.5 | 60.5123 | 82.504 | 377.6367 | 44.878
827551750 | 60.564 | 82.4597 | 377.719 | 45.8461
828176562.5 | 60.6161 | 82.4142 | 377.7875 | 46.8197
828801375 | 60.6686 | 82.3675 | 377.842 | 47.7984
829426187.5 | 60.7215 | 82.3197 | 377.8824 | 48.7819
830051000 | 60.7748 | 82.2707 | 377.9086 | 49.7702
830675812.5 | 60.8285 | 82.2205 | 377.9205 | 50.7628
831300625 | 60.8776 | 82.1692 | 378.0167 | 51.7021
831925437.5 | 60.9264 | 82.1168 | 378.1098 | 52.6414
832550250 | 60.9755 | 82.0631 | 378.1874 | 53.5875
833175062.5 | 61.0249 | 82.0082 | 378.2494 | 54.5401
833799875 | 61.0745 | 81.9521 | 378.2957 | 55.499
834424687.5 | 61.1243 | 81.8947 | 378.3262 | 56.4639
835049500 | 61.1744 | 81.8361 | 378.3407 | 57.4345
835674312.5 | 61.2249 | 81.7845 | 378.4437 | 58.2591
836299125 | 61.2756 | 81.732 | 378.5406 | 59.0823
836923937.5 | 61.3267 | 81.6782 | 378.6256 | 59.9129
837548750 | 61.378 | 81.623 | 378.6985 | 60.7505
838173562.5 | 61.4296 | 81.5665 | 378.7592 | 61.595
838798375 | 61.4815 | 81.5087 | 378.8076 | 62.4462
839423187.5 | 61.5337 | 81.4494 | 378.8435 | 63.304
840048000 | 61.576 | 81.4119 | 378.8281 | 64.1564
840672812.5 | 61.6185 | 81.3731 | 378.7987 | 65.0147
841297625 | 61.6611 | 81.3331 | 378.7551 | 65.8785
841922437.5 | 61.7038 | 81.2918 | 378.6973 | 66.7478
842547250 | 61.7467 | 81.2492 | 378.6251 | 67.6223
843172062.5 | 61.7897 | 81.2052 | 378.5385 | 68.5016
843796875 | 61.8331 | 81.16 | 378.4451 | 69.3772
844421687.5 | 61.8811 | 81.1134 | 378.4719 | 70.1123
845046500 | 61.9291 | 81.0653 | 378.4849 | 70.8549
845671312.5 | 61.9771 | 81.0158 | 378.4839 | 71.6047
846296125 | 62.0252 | 80.9649 | 378.4689 | 72.3614
846920937.5 | 62.0733 | 80.9126 | 378.4396 | 73.125
847545750 | 62.1214 | 80.8588 | 378.3961 | 73.8951
848170562.5 | 62.169 | 80.8051 | 378.3472 | 74.6567
848795375 | 62.2126 | 80.7637 | 378.3601 | 75.3035
849420187.5 | 62.2562 | 80.7208 | 378.3616 | 75.9583
850045000 | 62.2998 | 80.6765 | 378.3515 | 76.6209
850669812.5 | 62.3434 | 80.6306 | 378.3297 | 77.2913
851294625 | 62.3871 | 80.5833 | 378.2962 | 77.9692
851919437.5 | 62.4308 | 80.5344 | 378.2509 | 78.6545
852544250 | 62.4748 | 80.4852 | 378.1968 | 79.3312
853169062.5 | 62.5204 | 80.4408 | 378.1473 | 79.9344
853793875 | 62.5659 | 80.3947 | 378.0868 | 80.5453
854418687.5 | 62.6115 | 80.3472 | 378.0152 | 81.1637
855043500 | 62.6569 | 80.298 | 377.9324 | 81.7895
855668312.5 | 62.7024 | 80.2472 | 377.8383 | 82.4225
856293125 | 62.7477 | 80.1948 | 377.7328 | 83.0625
856917937.5 | 62.7941 | 80.1456 | 377.6342 | 83.7108
857542750 | 62.8439 | 80.1124 | 377.5895 | 84.3724
858167562.5 | 62.8937 | 80.0775 | 377.5324 | 85.0431
858792375 | 62.9435 | 80.0409 | 377.4626 | 85.7226
859417187.5 | 62.9932 | 80.0028 | 377.38 | 86.4107
860042000 | 63.043 | 79.9629 | 377.2847 | 87.1072
860666812.5 | 63.0927 | 79.9213 | 377.1765 | 87.8119
861291625 | 63.1419 | 79.8794 | 377.0502 | 88.4955
861916437.5 | 63.19 | 79.8396 | 376.8987 | 89.1093
862541250 | 63.2379 | 79.7982 | 376.7367 | 89.7328
863166062.5 | 63.2857 | 79.7552 | 376.564 | 90.3658
863790875 | 63.3334 | 79.7105 | 376.3807 | 91.0081
864415687.5 | 63.3809 | 79.6642 | 376.1867 | 91.6596
865040500 | 63.4283 | 79.6161 | 375.9818 | 92.32
865665312.5 | 63.4789 | 79.5724 | 375.7768 | 92.9726
866290125 | 63.5365 | 79.5398 | 375.5839 | 93.6011
866914937.5 | 63.594 | 79.5056 | 375.3814 | 94.2402
867539750 | 63.6516 | 79.4699 | 375.1693 | 94.8899
868164562.5 | 63.7091 | 79.4326 | 374.9476 | 95.5499
868789375 | 63.7666 | 79.3936 | 374.7161 | 96.2201
869414187.5 | 63.8241 | 79.353 | 374.4749 | 96.9002
870039000 | 63.8808 | 79.3152 | 374.2381 | 97.5746
870663812.5 | 63.9362 | 79.2831 | 374.0143 | 98.2358
871288625 | 63.9917 | 79.2494 | 373.7799 | 98.91
871913437.5 | 64.0471 | 79.2142 | 373.5349 | 99.597
872538250 | 64.1025 | 79.1774 | 373.2795 | 100.2966
873163062.5 | 64.1578 | 79.1389 | 373.0135 | 101.0083
873787875 | 64.2131 | 79.0988 | 372.737 | 101.7321
874412687.5 | 64.271 | 79.0641 | 372.4811 | 102.4403
875037500 | 64.3324 | 79.0372 | 372.2561 | 103.1282
875662312.5 | 64.3938 | 79.0088 | 372.0215 | 103.8332
876287125 | 64.4553 | 78.9788 | 371.7776 | 104.555
876911937.5 | 64.5169 | 78.9474 | 371.5244 | 105.2933
877536750 | 64.5784 | 78.9144 | 371.2621 | 106.0476
878161562.5 | 64.6399 | 78.8798 | 370.9908 | 106.8176
878786375 | 64.7069 | 78.8478 | 370.7052 | 107.5384
879411187.5 | 64.7798 | 78.8187 | 370.4052 | 108.2105
880036000 | 64.8528 | 78.7882 | 370.0966 | 108.903
880660812.5 | 64.9259 | 78.756 | 369.7799 | 109.6156
881285625 | 64.9991 | 78.7223 | 369.4555 | 110.3476
881910437.5 | 65.0724 | 78.687 | 369.1238 | 111.0985
882535250 | 65.1457 | 78.65 | 368.785 | 111.8679
883160062.5 | 65.2174 | 78.6172 | 368.4924 | 112.6129
883784875 | 65.288 | 78.5879 | 368.2335 | 113.3448
884409687.5 | 65.3588 | 78.557 | 367.9627 | 114.1004
885034500 | 65.4298 | 78.5245 | 367.6808 | 114.8792
885659312.5 | 65.501 | 78.4904 | 367.3884 | 115.6806
886284125 | 65.5724 | 78.4546 | 367.086 | 116.504
886908937.5 | 65.6439 | 78.417 | 366.7743 | 117.3487
887533750 | 65.7233 | 78.3883 | 366.4665 | 118.1492
888158562.5 | 65.8083 | 78.3652 | 366.1497 | 118.9278
888783375 | 65.8936 | 78.3403 | 365.8134 | 119.7293
889408187.5 | 65.9793 | 78.3137 | 365.4583 | 120.5536
890033000 | 66.0654 | 78.2854 | 365.085 | 121.4007
890657812.5 | 66.1518 | 78.2552 | 364.694 | 122.2705
891282625 | 66.2384 | 78.2233 | 364.286 | 123.1628
891907437.5 | 66.3242 | 78.1948 | 363.9477 | 123.9561
892532250 | 66.4099 | 78.1673 | 363.633 | 124.7051
893157062.5 | 66.496 | 78.1381 | 363.2942 | 125.4756
893781875 | 66.5826 | 78.1071 | 362.9317 | 126.268
894406687.5 | 66.6697 | 78.0742 | 362.5461 | 127.0827
895031500 | 66.7573 | 78.0395 | 362.1379 | 127.9199
895656312.5 | 66.8453 | 78.0029 | 361.7076 | 128.7799
896281125 | 66.9381 | 77.9745 | 361.3358 | 129.6877
896905937.5 | 67.0334 | 77.9485 | 360.9727 | 130.6251
897530750 | 67.1294 | 77.9205 | 360.5838 | 131.5808
898155562.5 | 67.2259 | 77.8906 | 360.1693 | 132.5547
898780375 | 67.323 | 77.8587 | 359.7293 | 133.547
899405187.5 | 67.4207 | 77.8248 | 359.2641 | 134.5576
900030000 | 67.519 | 77.7889 | 358.7737 | 135.5864
900654812.5 | 67.6192 | 77.7645 | 358.4162 | 136.5429
901279625 | 67.7207 | 77.7425 | 358.0848 | 137.4864
901904437.5 | 67.8229 | 77.7185 | 357.729 | 138.4456
902529250 | 67.9259 | 77.6926 | 357.3487 | 139.4203
903154062.5 | 68.0296 | 77.6646 | 356.9438 | 140.4102
903778875 | 68.134 | 77.6345 | 356.5143 | 141.4152
904403687.5 | 68.2391 | 77.6024 | 356.0601 | 142.435
905028500 | 68.3377 | 77.5814 | 355.7028 | 143.389
905653312.5 | 68.4354 | 77.5615 | 355.3522 | 144.3375
906278125 | 68.5339 | 77.5395 | 354.9799 | 145.2988
906902937.5 | 68.6332 | 77.5156 | 354.5858 | 146.2728
907527750 | 68.7333 | 77.4897 | 354.1698 | 147.2592
908152562.5 | 68.8341 | 77.4617 | 353.7316 | 148.2575
908777375 | 68.9357 | 77.4316 | 353.2712 | 149.2676
909402187.5 | 69.0464 | 77.4117 | 352.8534 | 150.3298
910027000 | 69.1593 | 77.3917 | 352.4233 | 151.4079
910651812.5 | 69.2731 | 77.3695 | 351.9702 | 152.495
911276625 | 69.3877 | 77.3452 | 351.4941 | 153.5907
911901437.5 | 69.5032 | 77.3187 | 350.9949 | 154.6945
912526250 | 69.6194 | 77.29 | 350.4722 | 155.8062
913151062.5 | 69.7365 | 77.2591 | 349.926 | 156.9252
913775875 | 69.8492 | 77.2482 | 349.5598 | 158.0411
914400687.5 | 69.9623 | 77.2372 | 349.1885 | 159.1644
915025500 | 70.0763 | 77.2242 | 348.7942 | 160.2956
915650312.5 | 70.1913 | 77.209 | 348.3765 | 161.4344
916275125 | 70.3071 | 77.1918 | 347.9353 | 162.5803
916899937.5 | 70.4239 | 77.1724 | 347.4705 | 163.7329
917524750 | 70.5415 | 77.1508 | 346.9817 | 164.8917
918149562.5 | 70.6523 | 77.1295 | 346.622 | 165.9513
918774375 | 70.7639 | 77.1061 | 346.2449 | 167.0151
919399187.5 | 70.8763 | 77.0807 | 345.8461 | 168.0855
920024000 | 70.9895 | 77.0531 | 345.4252 | 169.1623
920648812.5 | 71.1036 | 77.0233 | 344.9821 | 170.2451
921273625 | 71.2185 | 76.9914 | 344.5168 | 171.3334
921898437.5 | 71.3344 | 76.9581 | 344.034 | 172.4267
922523250 | 71.4544 | 76.9507 | 343.7097 | 173.5186
923148062.5 | 71.5754 | 76.9413 | 343.3644 | 174.6165
923772875 | 71.6974 | 76.9299 | 342.9978 | 175.7202
924397687.5 | 71.8202 | 76.9163 | 342.6097 | 176.8292
925022500 | 71.944 | 76.9007 | 342.2001 | 177.9431
925647312.5 | 72.0687 | 76.883 | 341.7688 | 179.0616
926272125 | 72.1935 | 76.864 | 341.3269 | 180.1834
926896937.5 | 72.3103 | 76.8539 | 340.992 | 181.2992
927521750 | 72.4279 | 76.8419 | 340.6354 | 182.4193
928146562.5 | 72.5464 | 76.8278 | 340.257 | 183.5432
928771375 | 72.6658 | 76.8118 | 339.8566 | 184.6706
929396187.5 | 72.7861 | 76.7937 | 339.4341 | 185.8011
930021000 | 72.9071 | 76.7735 | 338.9893 | 186.9343
930645812.5 | 73.0279 | 76.7531 | 338.552 | 188.0619
931270625 | 73.1429 | 76.7428 | 338.2838 | 189.1427
931895437.5 | 73.2585 | 76.7307 | 337.9948 | 190.2276
932520250 | 73.3749 | 76.7166 | 337.685 | 191.3163
933145062.5 | 73.4921 | 76.7005 | 337.3541 | 192.4086
933769875 | 73.6099 | 76.6824 | 337.002 | 193.504
934394687.5 | 73.7285 | 76.6624 | 336.6287 | 194.6022
935019500 | 73.8472 | 76.6433 | 336.2617 | 195.6864
935644312.5 | 73.9643 | 76.635 | 335.9937 | 196.703
936269125 | 74.0821 | 76.6249 | 335.7064 | 197.7229
936893937.5 | 74.2007 | 76.613 | 335.3995 | 198.7455
937518750 | 74.3199 | 76.5992 | 335.0731 | 199.7707
938143562.5 | 74.4398 | 76.5834 | 334.7269 | 200.7982
938768375 | 74.5603 | 76.5658 | 334.3609 | 201.8275
939393187.5 | 74.6785 | 76.5483 | 334.0268 | 202.8347
940018000 | 74.7877 | 76.5354 | 333.8342 | 203.7702
940642812.5 | 74.8975 | 76.5208 | 333.623 | 204.7082
941267625 | 75.0079 | 76.5044 | 333.3929 | 205.6485
941892437.5 | 75.119 | 76.4862 | 333.1438 | 206.5908
942517250 | 75.2306 | 76.4662 | 332.8758 | 207.5348
943142062.5 | 75.3429 | 76.4443 | 332.5886 | 208.4803
943766875 | 75.4513 | 76.424 | 332.3366 | 209.4211
944391687.5 | 75.5499 | 76.4098 | 332.1947 | 210.3506
945016500 | 75.6489 | 76.3939 | 332.0344 | 211.2827
945641312.5 | 75.7485 | 76.3763 | 331.8557 | 212.2171
946266125 | 75.8486 | 76.3571 | 331.6585 | 213.1536
946890937.5 | 75.9492 | 76.3361 | 331.4426 | 214.0919
947515750 | 76.0502 | 76.3134 | 331.208 | 215.0318
948140562.5 | 76.1531 | 76.2923 | 331.0033 | 215.9289
948765375 | 76.2588 | 76.2758 | 330.8708 | 216.7461
949390187.5 | 76.3649 | 76.2577 | 330.7212 | 217.5649
950015000 | 76.4716 | 76.238 | 330.5544 | 218.3851
950639812.5 | 76.5786 | 76.2165 | 330.3704 | 219.2065
951264625 | 76.6861 | 76.1934 | 330.169 | 220.0288
951889437.5 | 76.794 | 76.1685 | 329.9503 | 220.852
952514250 | 76.8945 | 76.1479 | 329.7618 | 221.6341
953139062.5 | 76.9839 | 76.1344 | 329.6267 | 222.3565
953763875 | 77.0738 | 76.1194 | 329.4753 | 223.0802
954388687.5 | 77.1639 | 76.1029 | 329.3075 | 223.8049
955013500 | 77.2544 | 76.0848 | 329.1234 | 224.5307
955638312.5 | 77.3453 | 76.0652 | 328.9228 | 225.2571
956263125 | 77.4365 | 76.0441 | 328.7058 | 225.9842
956887937.5 | 77.5227 | 76.0261 | 328.5308 | 226.6912
957512750 | 77.6029 | 76.0122 | 328.4089 | 227.3747
958137562.5 | 77.6833 | 75.997 | 328.2715 | 228.0584
958762375 | 77.764 | 75.9805 | 328.1185 | 228.7423
959387187.5 | 77.8449 | 75.9627 | 327.9499 | 229.4262
960012000 | 77.926 | 75.9435 | 327.7655 | 230.1099
960636812.5 | 78.0073 | 75.9229 | 327.5655 | 230.7933
961261625 | 78.0916 | 75.9074 | 327.4195 | 231.4397
961886437.5 | 78.1786 | 75.8966 | 327.3243 | 232.0522
962511250 | 78.266 | 75.8844 | 327.2139 | 232.6655
963136062.5 | 78.3535 | 75.8709 | 327.0884 | 233.2797
963760875 | 78.4413 | 75.8561 | 326.9476 | 233.8945
964385687.5 | 78.5293 | 75.8399 | 326.7915 | 234.5098
965010500 | 78.6176 | 75.8223 | 326.6202 | 235.1254
965635312.5 | 78.7012 | 75.8078 | 326.4542 | 235.6896
966260125 | 78.7814 | 75.7955 | 326.2896 | 236.2145
966884937.5 | 78.8617 | 75.782 | 326.1108 | 236.7394
967509750 | 78.9421 | 75.7672 | 325.9178 | 237.2641
968134562.5 | 79.0227 | 75.7513 | 325.7106 | 237.7887
968759375 | 79.1035 | 75.7341 | 325.4893 | 238.3128
969384187.5 | 79.1843 | 75.7157 | 325.2537 | 238.8365
970009000 | 79.2587 | 75.7018 | 324.9989 | 239.3529
970633812.5 | 79.3291 | 75.6902 | 324.7269 | 239.8645
971258625 | 79.3995 | 75.6774 | 324.4406 | 240.375
971883437.5 | 79.4701 | 75.6635 | 324.1399 | 240.8845
972508250 | 79.5407 | 75.6483 | 323.825 | 241.3927
973133062.5 | 79.6114 | 75.632 | 323.4958 | 241.8996
973757875 | 79.6821 | 75.6145 | 323.1524 | 242.405
974382687.5 | 79.7456 | 75.5956 | 322.9104 | 242.857
975007500 | 79.8056 | 75.5755 | 322.7103 | 243.2836
975632312.5 | 79.8657 | 75.5543 | 322.4966 | 243.7098
976257125 | 79.9257 | 75.532 | 322.2692 | 244.1354
976881937.5 | 79.9856 | 75.5086 | 322.0283 | 244.5603
977506750 | 80.0456 | 75.484 | 321.7737 | 244.9845
978131562.5 | 80.1055 | 75.4584 | 321.5055 | 245.4079
978756375 | 80.1775 | 75.435 | 321.1994 | 245.7672
979381187.5 | 80.2539 | 75.4117 | 320.8714 | 246.1018
980006000 | 80.3303 | 75.3872 | 320.5307 | 246.4352
980630812.5 | 80.4067 | 75.3617 | 320.1774 | 246.7672
981255625 | 80.4831 | 75.335 | 319.8116 | 247.0978
981880437.5 | 80.5594 | 75.3071 | 319.4331 | 247.4267
982505250 | 80.6356 | 75.2782 | 319.0422 | 247.754
983130062.5 | 80.698 | 75.2519 | 318.7189 | 248.1234
983754875 | 80.7564 | 75.2257 | 318.4052 | 248.5033
984379687.5 | 80.8147 | 75.1985 | 318.079 | 248.8816
985004500 | 80.8728 | 75.1703 | 317.7404 | 249.2582
985629312.5 | 80.9309 | 75.141 | 317.3893 | 249.633
986254125 | 80.9887 | 75.1107 | 317.0257 | 250.0058
986878937.5 | 81.0465 | 75.0794 | 316.6498 | 250.3767
987503750 | 81.116 | 75.049 | 316.235 | 250.7131
988128562.5 | 81.1878 | 75.0178 | 315.8028 | 251.0409
988753375 | 81.2594 | 74.9856 | 315.3585 | 251.3663
989378187.5 | 81.3309 | 74.9522 | 314.902 | 251.6893
990003000 | 81.4022 | 74.9178 | 314.4336 | 252.0097
990627812.5 | 81.4734 | 74.8823 | 313.9532 | 252.3275
991252625 | 81.5444 | 74.8456 | 313.4608 | 252.6426
991877437.5 | 81.6066 | 74.8093 | 312.9636 | 253.0096
992502250 | 81.6675 | 74.772 | 312.4555 | 253.3802
993127062.5 | 81.7281 | 74.7337 | 311.9358 | 253.748
993751875 | 81.7885 | 74.6943 | 311.4046 | 254.1126
994376687.5 | 81.8487 | 74.6538 | 310.8619 | 254.4741
995001500 | 81.9087 | 74.6122 | 310.3077 | 254.8323
995626312.5 | 81.9684 | 74.5696 | 309.7422 | 255.1872
996251125 | 82.0392 | 74.5255 | 309.1496 | 255.5872
996875937.5 | 82.1105 | 74.4802 | 308.5448 | 255.9855
997500750 | 82.1815 | 74.4338 | 307.9287 | 256.3791
998125562.5 | 82.2522 | 74.3862 | 307.3014 | 256.768
998750375 | 82.3225 | 74.3376 | 306.663 | 257.1519
999375187.5 | 82.3926 | 74.2878 | 306.0135 | 257.531
1000000000 | 82.4624 | 74.2368 | 305.353 | 257.905

## Parallel Values
AD9265-55 Analog Input S-Parameter Data
Parallel Configuration - See Input Configuration Sheet for Diagram
Summary: This is the tabular formatted results taken to generate the frequency responses captured and presented in
application note AN742, Frequency Domain Response of SwitchedCap ADCs. For additional information please refer to the paper sited above at www.analog.com.
NOTE: All imaginary numbers are assumed capacitive unless otherwise noted with a
AD9265-55 (LFCSP) | Rpar (kohm) | Cpar (pF) | Rpar (kohm) | Cpar (pF)
Frequency (MHz) | Track Mode | Track Mode | Hold Mode | Hold Mode
0.3 | -11.7626 | 38.9268 | -11.2422 | 31.2802
0.92481 | 24.9643 | 11.8627 | 22.8174 | 8.6221
1.5496 | 17.1602 | 5.9204 | 17.0097 | 2.9896
2.1744 | 16.0934 | 3.9383 | 16.0672 | 1.126
2.7992 | 15.7385 | 3.4576 | 15.8081 | 0.89434
3.4241 | 15.8904 | 3.3669 | 15.6119 | 0.81987
4.0489 | 16.7379 | 3.401 | 16.2783 | 0.8443
4.6737 | 16.9045 | 3.4004 | 16.6508 | 0.88653
5.2985 | 17.3577 | 3.4209 | 16.8794 | 0.94939
5.9233 | 16.679 | 3.4592 | 16.3704 | 0.94832
6.5481 | 16.6451 | 3.4639 | 16.473 | 0.98418
7.1729 | 17.1613 | 3.4978 | 16.8261 | 1.019
7.7977 | 17.0732 | 3.4669 | 16.7289 | 0.99222
8.4226 | 16.8069 | 3.5005 | 16.4241 | 1.0231
9.0474 | 16.8923 | 3.5123 | 16.9175 | 1.0451
9.6722 | 17.5572 | 3.5299 | 17.0714 | 1.045
10.297 | 17.6055 | 3.5404 | 17.3306 | 1.0716
10.9218 | 17.1897 | 3.5426 | 17.1988 | 1.0712
11.5466 | 17.7482 | 3.5448 | 17.5507 | 1.0662
12.1714 | 17.2778 | 3.5596 | 17.3446 | 1.0883
12.7963 | 17.5403 | 3.5593 | 17.3734 | 1.0874
13.4211 | 17.7953 | 3.5624 | 17.7476 | 1.0918
14.0459 | 17.9303 | 3.5672 | 18.079 | 1.0999
14.6707 | 17.6763 | 3.5694 | 17.8046 | 1.1069
15.2955 | 17.9931 | 3.5623 | 17.8542 | 1.1026
15.9203 | 17.5046 | 3.5714 | 17.6917 | 1.1086
16.5451 | 17.7183 | 3.5678 | 18.1393 | 1.1075
17.1699 | 17.5175 | 3.5647 | 17.9217 | 1.1072
17.7948 | 17.5478 | 3.5691 | 17.6684 | 1.1095
18.4196 | 17.462 | 3.5632 | 17.4722 | 1.1086
19.0444 | 17.493 | 3.5678 | 17.3323 | 1.108
19.6692 | 17.0116 | 3.566 | 17.2828 | 1.105
20.294 | 17.3677 | 3.5595 | 17.3921 | 1.0903
20.9188 | 17.0373 | 3.5602 | 17.1934 | 1.1025
21.5436 | 16.9822 | 3.5854 | 16.9998 | 1.1099
22.1684 | 16.4624 | 3.5689 | 16.7648 | 1.1009
22.7932 | 17.0184 | 3.5709 | 17.078 | 1.1005
23.4181 | 16.5464 | 3.5725 | 16.8149 | 1.109
24.0429 | 16.695 | 3.5711 | 17.1271 | 1.0996
24.6677 | 16.899 | 3.5753 | 17.3274 | 1.1017
25.2925 | 16.5423 | 3.5683 | 17.2351 | 1.0947
25.9173 | 16.4327 | 3.5696 | 17.135 | 1.102
26.5421 | 16.5811 | 3.5639 | 17.1744 | 1.0998
27.1669 | 16.5897 | 3.5705 | 17.3396 | 1.1041
27.7918 | 16.3631 | 3.573 | 17.5028 | 1.1038
28.4166 | 16.5734 | 3.5744 | 17.2496 | 1.1047
29.0414 | 16.1041 | 3.5701 | 16.9845 | 1.1012
29.6662 | 16.2498 | 3.5729 | 17.3979 | 1.0957
30.291 | 15.8991 | 3.5723 | 17.2821 | 1.104
30.9158 | 16.3698 | 3.5708 | 17.4037 | 1.1045
31.5406 | 16.2528 | 3.5688 | 17.0278 | 1.1069
32.1654 | 16.0087 | 3.5724 | 16.948 | 1.1019
32.7902 | 15.8005 | 3.5746 | 16.8575 | 1.1046
33.4151 | 15.5221 | 3.5718 | 16.6408 | 1.105
34.0399 | 15.5335 | 3.5714 | 16.6898 | 1.1025
34.6647 | 15.2527 | 3.5717 | 16.4563 | 1.0997
35.2895 | 15.3889 | 3.5737 | 16.4991 | 1.0988
35.9143 | 14.9894 | 3.5713 | 16.0098 | 1.095
36.5391 | 14.8803 | 3.5694 | 16.2145 | 1.0937
37.1639 | 14.769 | 3.5685 | 16.1303 | 1.0913
37.7888 | 14.6443 | 3.5644 | 15.7143 | 1.0894
38.4136 | 14.2815 | 3.5705 | 15.5889 | 1.0942
39.0384 | 14.0258 | 3.5669 | 15.5181 | 1.0894
39.6632 | 13.7232 | 3.5698 | 15.0787 | 1.089
40.288 | 13.8062 | 3.5655 | 15.2124 | 1.0849
40.9128 | 13.6101 | 3.5605 | 15.1425 | 1.0822
41.5376 | 13.3999 | 3.5603 | 15.0252 | 1.0826
42.1624 | 13.3004 | 3.5582 | 14.7453 | 1.081
42.7873 | 13.0155 | 3.5606 | 14.604 | 1.0788
43.4121 | 13.0555 | 3.5534 | 14.7064 | 1.0761
44.0369 | 12.8463 | 3.5562 | 14.3074 | 1.073
44.6617 | 12.4401 | 3.5538 | 13.8074 | 1.0706
45.2865 | 12.2984 | 3.5524 | 13.6478 | 1.0659
45.9113 | 11.9715 | 3.5447 | 13.2858 | 1.0645
46.5361 | 11.7676 | 3.5421 | 13.0505 | 1.0606
47.1609 | 11.5983 | 3.5425 | 12.8476 | 1.0599
47.7857 | 11.3401 | 3.5389 | 12.5875 | 1.0544
48.4106 | 11.0173 | 3.5375 | 12.2701 | 1.0529
49.0354 | 11.1276 | 3.5374 | 12.4225 | 1.0477
49.6602 | 10.8997 | 3.5352 | 12.2215 | 1.0449
50.285 | 10.8183 | 3.5308 | 12.078 | 1.0442
50.9098 | 10.4764 | 3.5294 | 11.6551 | 1.0392
51.5346 | 10.442 | 3.5267 | 11.7726 | 1.0362
52.1594 | 10.214 | 3.5269 | 11.5244 | 1.0335
52.7843 | 9.9124 | 3.5285 | 11.3348 | 1.032
53.4091 | 9.9644 | 3.523 | 11.4146 | 1.0332
54.0339 | 9.7805 | 3.5204 | 11.0817 | 1.0299
54.6587 | 9.443 | 3.522 | 10.9045 | 1.0273
55.2835 | 9.47 | 3.518 | 10.7754 | 1.0257
55.9083 | 9.3424 | 3.5152 | 10.7204 | 1.0202
56.5331 | 9.2247 | 3.5172 | 10.6039 | 1.0234
57.1579 | 8.9986 | 3.5132 | 10.3017 | 1.0192
57.7827 | 8.8897 | 3.514 | 10.2662 | 1.02
58.4076 | 8.6987 | 3.5142 | 9.9944 | 1.017
59.0324 | 8.5729 | 3.5141 | 9.7679 | 1.0123
59.6572 | 8.3721 | 3.5105 | 9.5518 | 1.0152
60.282 | 8.1896 | 3.5102 | 9.3769 | 1.0102
60.9068 | 8.0786 | 3.5067 | 9.2786 | 1.0086
61.5316 | 7.9287 | 3.5048 | 9.1262 | 1.0026
62.1564 | 7.875 | 3.505 | 9.0451 | 1.0051
62.7812 | 7.7223 | 3.5028 | 8.8277 | 1.0001
63.4061 | 7.5604 | 3.5038 | 8.6254 | 0.99802
64.0309 | 7.5263 | 3.4976 | 8.6383 | 0.99588
64.6557 | 7.3259 | 3.498 | 8.3632 | 0.9909
65.2805 | 7.1776 | 3.4974 | 8.3216 | 0.98906
65.9053 | 7.1141 | 3.4953 | 8.2743 | 0.98732
66.5301 | 7.0627 | 3.4958 | 8.2206 | 0.9846
67.1549 | 6.9005 | 3.4911 | 8.0381 | 0.98042
67.7798 | 6.834 | 3.4925 | 7.9525 | 0.98237
68.4046 | 6.7803 | 3.4906 | 7.9381 | 0.98179
69.0294 | 6.6221 | 3.4892 | 8.0564 | 0.97335
69.6542 | 6.5693 | 3.4887 | 7.6124 | 0.9772
70.279 | 6.4543 | 3.4866 | 7.5649 | 0.97518
70.9038 | 6.4002 | 3.4828 | 7.5149 | 0.9711
71.5286 | 6.2829 | 3.4829 | 7.359 | 0.9697
72.1534 | 6.2058 | 3.4795 | 7.267 | 0.96796
72.7782 | 6.1621 | 3.4769 | 7.2277 | 0.96437
73.4031 | 6.0472 | 3.4774 | 7.0667 | 0.96297
74.0279 | 5.9489 | 3.4743 | 7.0121 | 0.96158
74.6527 | 5.8174 | 3.4763 | 6.8597 | 0.96132
75.2775 | 5.7958 | 3.4716 | 6.7498 | 0.95432
75.9023 | 5.7134 | 3.4677 | 6.6894 | 0.95294
76.5271 | 5.6239 | 3.4692 | 6.5797 | 0.95071
77.1519 | 5.5608 | 3.4642 | 6.4902 | 0.94726
77.7768 | 5.4652 | 3.4629 | 6.395 | 0.94344
78.4016 | 5.3847 | 3.4607 | 6.3218 | 0.94105
79.0264 | 5.2983 | 3.459 | 6.1999 | 0.93895
79.6512 | 5.2459 | 3.4586 | 6.1896 | 0.93605
80.276 | 5.1938 | 3.4548 | 6.1129 | 0.93029
80.9008 | 5.1316 | 3.4526 | 6.0403 | 0.92985
81.5256 | 5.0269 | 3.4491 | 5.9238 | 0.92619
82.1504 | 4.9492 | 3.45 | 5.8432 | 0.92186
82.7752 | 4.8895 | 3.4476 | 5.7987 | 0.92267
83.4001 | 4.8488 | 3.4462 | 5.7401 | 0.9218
84.0249 | 4.7954 | 3.4434 | 5.7251 | 0.91943
84.6497 | 4.7212 | 3.4414 | 5.6319 | 0.91677
85.2745 | 4.6841 | 3.4388 | 5.5805 | 0.91292
85.8993 | 4.6077 | 3.4374 | 5.4811 | 0.91227
86.5241 | 4.5682 | 3.438 | 5.4199 | 0.9083
87.1489 | 4.5008 | 3.4356 | 5.3594 | 0.90866
87.7737 | 4.4391 | 3.4331 | 5.2928 | 0.90584
88.3986 | 4.3906 | 3.4315 | 5.2281 | 0.9035
89.0234 | 4.3293 | 3.4269 | 5.1806 | 0.89897
89.6482 | 4.2918 | 3.4267 | 5.129 | 0.89692
90.273 | 4.2231 | 3.4262 | 5.0393 | 0.89417
90.8978 | 4.1704 | 3.4221 | 4.9666 | 0.89087
91.5226 | 4.1273 | 3.4238 | 4.9115 | 0.88755
92.1474 | 4.1103 | 3.4176 | 4.9051 | 0.8856
92.7722 | 4.0535 | 3.4161 | 4.8444 | 0.88443
93.3971 | 3.9989 | 3.4198 | 4.7914 | 0.88364
94.0219 | 3.961 | 3.412 | 4.7411 | 0.87818
94.6467 | 3.916 | 3.409 | 4.695 | 0.87708
95.2715 | 3.8451 | 3.4066 | 4.6368 | 0.87184
95.8963 | 3.7935 | 3.4034 | 4.5913 | 0.86997
96.5211 | 3.7514 | 3.4044 | 4.5317 | 0.8684
97.1459 | 3.7278 | 3.4013 | 4.5244 | 0.86727
97.7708 | 3.6928 | 3.3978 | 4.4843 | 0.86386
98.3956 | 3.6358 | 3.3966 | 4.4052 | 0.8624
99.0204 | 3.6006 | 3.3947 | 4.3617 | 0.86074
99.6452 | 3.58 | 3.391 | 4.3137 | 0.85595
100.27 | 3.5377 | 3.3922 | 4.2869 | 0.85839
100.8948 | 3.4907 | 3.3872 | 4.2555 | 0.8541
101.5196 | 3.4615 | 3.3879 | 4.2127 | 0.85395
102.1444 | 3.4434 | 3.3854 | 4.1742 | 0.85075
102.7692 | 3.4134 | 3.3846 | 4.1486 | 0.84885
103.3941 | 3.3597 | 3.3813 | 4.0896 | 0.84541
104.0189 | 3.3311 | 3.3791 | 4.0624 | 0.84126
104.6437 | 3.2994 | 3.3769 | 4.0292 | 0.83957
105.2685 | 3.2599 | 3.3756 | 3.9874 | 0.83919
105.8933 | 3.225 | 3.3721 | 3.9499 | 0.83545
106.5181 | 3.2064 | 3.371 | 3.9307 | 0.83437
107.1429 | 3.1785 | 3.3702 | 3.9053 | 0.83368
107.7678 | 3.153 | 3.3679 | 3.8841 | 0.83126
108.3926 | 3.1239 | 3.3674 | 3.862 | 0.82965
109.0174 | 3.0979 | 3.3648 | 3.8395 | 0.82803
109.6422 | 3.0794 | 3.3624 | 3.8027 | 0.82565
110.267 | 3.0506 | 3.3597 | 3.7658 | 0.82169
110.8918 | 3.0131 | 3.3579 | 3.7409 | 0.82017
111.5166 | 2.9839 | 3.3566 | 3.7191 | 0.8188
112.1414 | 2.9624 | 3.3539 | 3.6951 | 0.81691
112.7662 | 2.9468 | 3.3514 | 3.669 | 0.81478
113.3911 | 2.9244 | 3.3499 | 3.6483 | 0.81323
114.0159 | 2.8938 | 3.3488 | 3.6214 | 0.81281
114.6407 | 2.8583 | 3.3469 | 3.5797 | 0.81099
115.2655 | 2.8324 | 3.3453 | 3.5466 | 0.80836
115.8903 | 2.8126 | 3.343 | 3.5102 | 0.80707
116.5151 | 2.7786 | 3.3413 | 3.4832 | 0.80562
117.1399 | 2.7564 | 3.3401 | 3.4629 | 0.80418
117.7648 | 2.7428 | 3.3385 | 3.4457 | 0.80244
118.3896 | 2.7241 | 3.3364 | 3.4131 | 0.79993
119.0144 | 2.6881 | 3.3333 | 3.3991 | 0.79733
119.6392 | 2.6642 | 3.333 | 3.3838 | 0.79745
120.264 | 2.6514 | 3.3322 | 3.3658 | 0.79462
120.8888 | 2.6243 | 3.3295 | 3.3364 | 0.79364
121.5136 | 2.6098 | 3.3265 | 3.3083 | 0.79037
122.1384 | 2.585 | 3.324 | 3.2766 | 0.78841
122.7632 | 2.5566 | 3.3229 | 3.2556 | 0.78835
123.3881 | 2.5452 | 3.3214 | 3.244 | 0.78731
124.0129 | 2.5157 | 3.3202 | 3.2191 | 0.7874
124.6377 | 2.5037 | 3.3199 | 3.2137 | 0.78676
125.2625 | 2.486 | 3.3185 | 3.1952 | 0.78563
125.8873 | 2.4629 | 3.3136 | 3.1727 | 0.78103
126.5121 | 2.4476 | 3.3129 | 3.1627 | 0.78269
127.1369 | 2.4293 | 3.3108 | 3.1317 | 0.78161
127.7617 | 2.4051 | 3.3115 | 3.1036 | 0.7817
128.3866 | 2.3848 | 3.3127 | 3.1009 | 0.7823
129.0114 | 2.3706 | 3.3086 | 3.0864 | 0.77869
129.6362 | 2.3544 | 3.3055 | 3.0537 | 0.7779
130.261 | 2.3356 | 3.3048 | 3.0358 | 0.77651
130.8858 | 2.3236 | 3.3034 | 3.0274 | 0.77589
131.5106 | 2.3111 | 3.3023 | 3.0212 | 0.77437
132.1354 | 2.2932 | 3.2997 | 3.0016 | 0.77272
132.7602 | 2.269 | 3.2982 | 2.9626 | 0.77267
133.3851 | 2.2619 | 3.2951 | 2.9721 | 0.76966
134.0099 | 2.2378 | 3.2942 | 2.94 | 0.77025
134.6347 | 2.2294 | 3.292 | 2.9336 | 0.76779
135.2595 | 2.208 | 3.2918 | 2.8978 | 0.76786
135.8843 | 2.1921 | 3.2903 | 2.8892 | 0.76766
136.5091 | 2.1666 | 3.2887 | 2.8601 | 0.76611
137.1339 | 2.1584 | 3.2882 | 2.8473 | 0.76618
137.7587 | 2.1412 | 3.2869 | 2.8408 | 0.76463
138.3836 | 2.1221 | 3.2833 | 2.8254 | 0.76237
139.0084 | 2.1185 | 3.2824 | 2.8195 | 0.76337
139.6332 | 2.0947 | 3.2815 | 2.7989 | 0.76156
140.258 | 2.0848 | 3.28 | 2.7892 | 0.76132
140.8828 | 2.0678 | 3.2782 | 2.766 | 0.76013
141.5076 | 2.0583 | 3.2787 | 2.7611 | 0.7611
142.1324 | 2.0298 | 3.2742 | 2.7207 | 0.76
142.7572 | 2.0211 | 3.2731 | 2.7155 | 0.759
143.3821 | 2.0106 | 3.2725 | 2.697 | 0.75817
144.0069 | 1.994 | 3.2712 | 2.6792 | 0.75719
144.6317 | 1.9817 | 3.2698 | 2.6658 | 0.75592
145.2565 | 1.9733 | 3.2683 | 2.6549 | 0.7547
145.8813 | 1.9591 | 3.2661 | 2.634 | 0.75529
146.5061 | 1.9449 | 3.2665 | 2.6222 | 0.75645
147.1309 | 1.9303 | 3.2664 | 2.6104 | 0.75631
147.7558 | 1.9151 | 3.2646 | 2.5949 | 0.75405
148.3806 | 1.9056 | 3.2629 | 2.5819 | 0.75337
149.0054 | 1.8918 | 3.2618 | 2.564 | 0.75231
149.6302 | 1.8769 | 3.2611 | 2.5454 | 0.75176
150.255 | 1.8645 | 3.2605 | 2.5314 | 0.75293
150.8798 | 1.8512 | 3.2594 | 2.5202 | 0.75195
151.5046 | 1.8413 | 3.2571 | 2.5106 | 0.75019
152.1294 | 1.8337 | 3.2545 | 2.5022 | 0.74848
152.7543 | 1.8229 | 3.2549 | 2.4943 | 0.74948
153.3791 | 1.812 | 3.2537 | 2.4789 | 0.74815
154.0039 | 1.799 | 3.2524 | 2.4628 | 0.74728
154.6287 | 1.7838 | 3.2514 | 2.4481 | 0.74777
155.2535 | 1.7754 | 3.2518 | 2.4367 | 0.74834
155.8783 | 1.762 | 3.2507 | 2.4254 | 0.74814
156.5031 | 1.749 | 3.2492 | 2.413 | 0.74777
157.1279 | 1.742 | 3.2484 | 2.3985 | 0.74781
157.7527 | 1.7294 | 3.2461 | 2.3857 | 0.74648
158.3776 | 1.7184 | 3.2452 | 2.37 | 0.74651
159.0024 | 1.7085 | 3.245 | 2.3541 | 0.74692
159.6272 | 1.6979 | 3.2436 | 2.3458 | 0.74454
160.252 | 1.6802 | 3.2437 | 2.3208 | 0.74504
160.8768 | 1.6681 | 3.2431 | 2.3036 | 0.74482
161.5016 | 1.6631 | 3.2411 | 2.298 | 0.74308
162.1264 | 1.6484 | 3.2397 | 2.2791 | 0.74146
162.7512 | 1.6364 | 3.2394 | 2.2611 | 0.7418
163.3761 | 1.6254 | 3.2387 | 2.2463 | 0.74201
164.0009 | 1.6143 | 3.2366 | 2.2371 | 0.74051
164.6257 | 1.6039 | 3.2359 | 2.2256 | 0.74048
165.2505 | 1.5926 | 3.2363 | 2.2111 | 0.74034
165.8753 | 1.581 | 3.2365 | 2.1964 | 0.73975
166.5001 | 1.5704 | 3.2339 | 2.1871 | 0.73796
167.1249 | 1.5607 | 3.233 | 2.173 | 0.73679
167.7498 | 1.55 | 3.2325 | 2.1602 | 0.73669
168.3746 | 1.5382 | 3.2319 | 2.1486 | 0.73746
168.9994 | 1.527 | 3.2303 | 2.1301 | 0.73701
169.6242 | 1.5188 | 3.2297 | 2.1173 | 0.73643
170.249 | 1.5093 | 3.2296 | 2.105 | 0.73623
170.8738 | 1.496 | 3.2301 | 2.0906 | 0.73675
171.4986 | 1.4879 | 3.2278 | 2.074 | 0.73392
172.1234 | 1.4789 | 3.2267 | 2.063 | 0.73314
172.7483 | 1.4696 | 3.2264 | 2.0549 | 0.7334
173.3731 | 1.4608 | 3.2271 | 2.0454 | 0.73326
173.9979 | 1.451 | 3.226 | 2.0265 | 0.73215
174.6227 | 1.4416 | 3.2252 | 2.0156 | 0.73103
175.2475 | 1.4332 | 3.225 | 2.0117 | 0.73019
175.8723 | 1.4275 | 3.2248 | 2.0008 | 0.73041
176.4971 | 1.4174 | 3.2235 | 1.9883 | 0.72982
177.1219 | 1.4072 | 3.2224 | 1.9769 | 0.72919
177.7467 | 1.3985 | 3.2222 | 1.9679 | 0.72883
178.3716 | 1.3929 | 3.2218 | 1.9592 | 0.72835
178.9964 | 1.3853 | 3.2219 | 1.9528 | 0.72765
179.6212 | 1.3766 | 3.2217 | 1.9467 | 0.72673
180.246 | 1.368 | 3.2204 | 1.9387 | 0.72557
180.8708 | 1.3599 | 3.2208 | 1.9273 | 0.7258
181.4956 | 1.3523 | 3.2211 | 1.9187 | 0.72579
182.1204 | 1.3452 | 3.2211 | 1.9124 | 0.72558
182.7452 | 1.3389 | 3.2199 | 1.9042 | 0.72581
183.3701 | 1.3339 | 3.2184 | 1.8961 | 0.72348
183.9949 | 1.3281 | 3.2181 | 1.8881 | 0.72215
184.6197 | 1.3205 | 3.2196 | 1.88 | 0.72289
185.2445 | 1.3108 | 3.218 | 1.8723 | 0.72254
185.8693 | 1.3037 | 3.2183 | 1.861 | 0.72209
186.4941 | 1.2975 | 3.2187 | 1.8497 | 0.72151
187.1189 | 1.2905 | 3.2177 | 1.8418 | 0.72072
187.7437 | 1.2812 | 3.2181 | 1.8299 | 0.71962
188.3686 | 1.2733 | 3.2179 | 1.8214 | 0.71864
188.9934 | 1.2663 | 3.2173 | 1.8152 | 0.7179
189.6182 | 1.2584 | 3.217 | 1.8068 | 0.71772
190.243 | 1.2505 | 3.2159 | 1.7945 | 0.71742
190.8678 | 1.2441 | 3.215 | 1.7858 | 0.71636
191.4926 | 1.2391 | 3.2146 | 1.7818 | 0.71461
192.1174 | 1.2315 | 3.2143 | 1.7747 | 0.71469
192.7422 | 1.2247 | 3.2143 | 1.7662 | 0.71387
193.3671 | 1.217 | 3.2139 | 1.7574 | 0.71262
193.9919 | 1.2071 | 3.2128 | 1.7492 | 0.71125
194.6167 | 1.1993 | 3.2135 | 1.7409 | 0.71197
195.2415 | 1.1927 | 3.2132 | 1.7339 | 0.71175
195.8663 | 1.1868 | 3.2127 | 1.7281 | 0.71104
196.4911 | 1.1811 | 3.2132 | 1.7234 | 0.71087
197.1159 | 1.1759 | 3.2123 | 1.7136 | 0.71079
197.7407 | 1.1694 | 3.2117 | 1.7038 | 0.71088
198.3656 | 1.1614 | 3.212 | 1.695 | 0.71115
198.9904 | 1.1542 | 3.2121 | 1.689 | 0.70996
199.6152 | 1.1472 | 3.2124 | 1.6833 | 0.7086
200.24 | 1.1412 | 3.2125 | 1.6722 | 0.70841
200.8648 | 1.1353 | 3.2127 | 1.6616 | 0.70822
201.4896 | 1.1295 | 3.2128 | 1.6571 | 0.70787
202.1144 | 1.1234 | 3.2127 | 1.6519 | 0.70751
202.7392 | 1.1163 | 3.2124 | 1.6434 | 0.70711
203.3641 | 1.1096 | 3.2122 | 1.6352 | 0.70665
203.9889 | 1.1037 | 3.2121 | 1.6275 | 0.70604
204.6137 | 1.0984 | 3.2122 | 1.6215 | 0.7057
205.2385 | 1.0937 | 3.2128 | 1.6182 | 0.70577
205.8633 | 1.088 | 3.2131 | 1.613 | 0.70572
206.4881 | 1.0814 | 3.2132 | 1.606 | 0.70557
207.1129 | 1.0754 | 3.2133 | 1.5986 | 0.70506
207.7377 | 1.0698 | 3.2133 | 1.5911 | 0.70433
208.3626 | 1.0644 | 3.2134 | 1.585 | 0.70436
208.9874 | 1.059 | 3.2136 | 1.5795 | 0.70471
209.6122 | 1.053 | 3.2132 | 1.5719 | 0.70451
210.237 | 1.0469 | 3.2127 | 1.5638 | 0.70419
210.8618 | 1.0411 | 3.2135 | 1.56 | 0.70363
211.4866 | 1.0353 | 3.2144 | 1.5565 | 0.7031
212.1114 | 1.0311 | 3.2143 | 1.5499 | 0.70357
212.7363 | 1.0268 | 3.2143 | 1.5437 | 0.70395
213.3611 | 1.022 | 3.2145 | 1.5408 | 0.70359
213.9859 | 1.0172 | 3.2145 | 1.5378 | 0.70333
214.6107 | 1.0123 | 3.214 | 1.5344 | 0.70343
215.2355 | 1.008 | 3.2139 | 1.5306 | 0.70345
215.8603 | 1.0048 | 3.2147 | 1.526 | 0.70335
216.4851 | 1.0006 | 3.2148 | 1.5211 | 0.70312
217.1099 | 0.995 | 3.2139 | 1.5157 | 0.70272
217.7347 | 0.99019 | 3.2136 | 1.5115 | 0.70288
218.3596 | 0.98607 | 3.2138 | 1.5082 | 0.70353
218.9844 | 0.98148 | 3.2141 | 1.5019 | 0.70327
219.6092 | 0.97665 | 3.2145 | 1.4939 | 0.70249
220.234 | 0.97218 | 3.2148 | 1.4907 | 0.70214
220.8588 | 0.96784 | 3.2152 | 1.4892 | 0.70195
221.4836 | 0.96269 | 3.2149 | 1.4833 | 0.70254
222.1084 | 0.95743 | 3.2145 | 1.4767 | 0.70329
222.7332 | 0.95413 | 3.2141 | 1.4714 | 0.70233
223.3581 | 0.95084 | 3.2137 | 1.4663 | 0.70133
223.9829 | 0.94534 | 3.2128 | 1.462 | 0.70133
224.6077 | 0.94006 | 3.2122 | 1.4576 | 0.70144
225.2325 | 0.9358 | 3.2138 | 1.4518 | 0.70215
225.8573 | 0.9315 | 3.2145 | 1.4463 | 0.70269
226.4821 | 0.92707 | 3.2131 | 1.4412 | 0.70267
227.1069 | 0.92287 | 3.2125 | 1.4357 | 0.70243
227.7318 | 0.91904 | 3.2133 | 1.4294 | 0.7018
228.3566 | 0.91477 | 3.213 | 1.4236 | 0.70142
228.9814 | 0.91 | 3.2115 | 1.4185 | 0.70131
229.6062 | 0.90568 | 3.211 | 1.4133 | 0.70113
230.231 | 0.9017 | 3.2114 | 1.4081 | 0.7009
230.8558 | 0.89729 | 3.2119 | 1.4032 | 0.7011
231.4806 | 0.89268 | 3.2126 | 1.3984 | 0.70154
232.1054 | 0.88948 | 3.212 | 1.394 | 0.70115
232.7303 | 0.88671 | 3.211 | 1.3897 | 0.70054
233.3551 | 0.88154 | 3.2098 | 1.3841 | 0.70033
233.9799 | 0.87606 | 3.2085 | 1.3782 | 0.7002
234.6047 | 0.87271 | 3.209 | 1.3736 | 0.7003
235.2295 | 0.86933 | 3.2095 | 1.3688 | 0.70039
235.8543 | 0.86472 | 3.2087 | 1.3625 | 0.70016
236.4791 | 0.86035 | 3.2081 | 1.3563 | 0.69996
237.1039 | 0.85696 | 3.208 | 1.3504 | 0.69983
237.7287 | 0.85321 | 3.2077 | 1.3446 | 0.69971
238.3536 | 0.8485 | 3.2069 | 1.3391 | 0.69959
238.9784 | 0.8445 | 3.2062 | 1.334 | 0.69963
239.6032 | 0.8416 | 3.2054 | 1.3298 | 0.6999
240.228 | 0.83806 | 3.2048 | 1.3249 | 0.69997
240.8528 | 0.83385 | 3.2044 | 1.3192 | 0.69984
241.4776 | 0.83005 | 3.2038 | 1.3139 | 0.69934
242.1024 | 0.82654 | 3.2032 | 1.3088 | 0.6986
242.7272 | 0.82317 | 3.202 | 1.3042 | 0.69838
243.3521 | 0.81987 | 3.2006 | 1.2997 | 0.69839
243.9769 | 0.81685 | 3.2005 | 1.2952 | 0.69855
244.6017 | 0.81392 | 3.2007 | 1.2907 | 0.69875
245.2265 | 0.81026 | 3.2003 | 1.2858 | 0.69858
245.8513 | 0.80653 | 3.1998 | 1.2809 | 0.69838
246.4761 | 0.80319 | 3.1989 | 1.2759 | 0.69775
247.1009 | 0.79985 | 3.198 | 1.271 | 0.69723
247.7257 | 0.79644 | 3.1972 | 1.2663 | 0.69745
248.3506 | 0.79309 | 3.1964 | 1.2618 | 0.69747
248.9754 | 0.78998 | 3.1956 | 1.2577 | 0.6967
249.6002 | 0.78712 | 3.1948 | 1.2539 | 0.69624
250.225 | 0.78483 | 3.1942 | 1.2507 | 0.69645
250.8498 | 0.78207 | 3.1937 | 1.2467 | 0.69639
251.4746 | 0.77868 | 3.1931 | 1.2417 | 0.69594
252.0994 | 0.77578 | 3.1927 | 1.2378 | 0.69597
252.7242 | 0.77333 | 3.1925 | 1.235 | 0.69645
253.3491 | 0.77047 | 3.1918 | 1.2312 | 0.69628
253.9739 | 0.76736 | 3.1909 | 1.2269 | 0.6957
254.5987 | 0.76486 | 3.19 | 1.2237 | 0.69551
255.2235 | 0.76259 | 3.1891 | 1.2211 | 0.69545
255.8483 | 0.75952 | 3.1886 | 1.2172 | 0.69528
256.4731 | 0.75629 | 3.1882 | 1.2131 | 0.69509
257.0979 | 0.75356 | 3.1863 | 1.2076 | 0.69456
257.7228 | 0.75091 | 3.1845 | 1.2021 | 0.69402
258.3476 | 0.74895 | 3.1837 | 1.1993 | 0.69365
258.9724 | 0.74682 | 3.183 | 1.1962 | 0.69322
259.5972 | 0.74365 | 3.1823 | 1.1915 | 0.69239
260.222 | 0.74054 | 3.1815 | 1.1869 | 0.69165
260.8468 | 0.73758 | 3.1801 | 1.1823 | 0.6912
261.4716 | 0.73479 | 3.1787 | 1.1781 | 0.69035
262.0964 | 0.73228 | 3.1774 | 1.1744 | 0.68872
262.7212 | 0.72974 | 3.1758 | 1.1693 | 0.68735
263.3461 | 0.72717 | 3.1739 | 1.1624 | 0.68631
263.9709 | 0.72444 | 3.1725 | 1.1599 | 0.68548
264.5957 | 0.72159 | 3.1716 | 1.1608 | 0.68481
265.2205 | 0.71923 | 3.17 | 1.1578 | 0.68411
265.8453 | 0.71712 | 3.1681 | 1.1527 | 0.68339
266.4701 | 0.71455 | 3.1662 | 1.1486 | 0.68235
267.0949 | 0.71185 | 3.1643 | 1.1449 | 0.68122
267.7197 | 0.70899 | 3.1629 | 1.14 | 0.67989
268.3446 | 0.70613 | 3.1616 | 1.1349 | 0.67852
268.9694 | 0.70337 | 3.1596 | 1.1317 | 0.67692
269.5942 | 0.70058 | 3.1576 | 1.1283 | 0.67534
270.219 | 0.69732 | 3.1561 | 1.1215 | 0.67421
270.8438 | 0.69417 | 3.1544 | 1.1153 | 0.67293
271.4686 | 0.69156 | 3.1515 | 1.1121 | 0.67087
272.0934 | 0.68905 | 3.1491 | 1.1086 | 0.66912
272.7183 | 0.6868 | 3.1476 | 1.1044 | 0.66821
273.3431 | 0.68433 | 3.1458 | 1.1003 | 0.66717
273.9679 | 0.68148 | 3.1434 | 1.0962 | 0.6659
274.5927 | 0.67868 | 3.141 | 1.0921 | 0.66448
275.2175 | 0.67609 | 3.1391 | 1.0882 | 0.6622
275.8423 | 0.6735 | 3.1372 | 1.0843 | 0.65994
276.4671 | 0.67091 | 3.1351 | 1.081 | 0.65792
277.0919 | 0.66832 | 3.1328 | 1.0784 | 0.65612
277.7167 | 0.66573 | 3.1305 | 1.0758 | 0.65433
278.3416 | 0.66314 | 3.1279 | 1.0716 | 0.65258
278.9664 | 0.66055 | 3.1253 | 1.0673 | 0.65083
279.5912 | 0.65799 | 3.1229 | 1.063 | 0.6491
280.216 | 0.6555 | 3.1211 | 1.0589 | 0.64737
280.8408 | 0.65301 | 3.1192 | 1.0548 | 0.64565
281.4656 | 0.65045 | 3.1172 | 1.0512 | 0.64382
282.0904 | 0.64786 | 3.1151 | 1.0479 | 0.64193
282.7153 | 0.64526 | 3.1129 | 1.0446 | 0.64004
283.3401 | 0.64257 | 3.1101 | 1.0392 | 0.63804
283.9649 | 0.63989 | 3.1074 | 1.0339 | 0.63605
284.5897 | 0.63749 | 3.1047 | 1.0299 | 0.63403
285.2145 | 0.63549 | 3.1023 | 1.0279 | 0.63199
285.8393 | 0.63348 | 3.0998 | 1.0259 | 0.62994
286.4641 | 0.63097 | 3.0974 | 1.0223 | 0.62786
287.0889 | 0.62834 | 3.095 | 1.0184 | 0.62577
287.7137 | 0.62581 | 3.0925 | 1.0148 | 0.62362
288.3386 | 0.62379 | 3.0901 | 1.0128 | 0.62111
288.9634 | 0.62177 | 3.0877 | 1.0108 | 0.6186
289.5882 | 0.61941 | 3.0853 | 1.0076 | 0.61642
290.213 | 0.61675 | 3.0828 | 1.0033 | 0.61451
290.8378 | 0.61411 | 3.0804 | 0.99894 | 0.61261
291.4626 | 0.61171 | 3.0783 | 0.99615 | 0.61099
292.0874 | 0.60934 | 3.0763 | 0.99351 | 0.6094
292.7122 | 0.60715 | 3.0739 | 0.99103 | 0.60761
293.3371 | 0.60542 | 3.0704 | 0.98891 | 0.60529
293.9619 | 0.60368 | 3.067 | 0.9868 | 0.60299
294.5867 | 0.60173 | 3.0646 | 0.98419 | 0.60095
295.2115 | 0.59967 | 3.0627 | 0.98132 | 0.59905
295.8363 | 0.5976 | 3.0608 | 0.97846 | 0.59716
296.4611 | 0.59539 | 3.0582 | 0.97587 | 0.59542
297.0859 | 0.59318 | 3.0556 | 0.97328 | 0.59369
297.7108 | 0.59058 | 3.0533 | 0.97101 | 0.59187
298.3356 | 0.58741 | 3.0513 | 0.96922 | 0.58994
298.9604 | 0.58426 | 3.0494 | 0.96743 | 0.588
299.5852 | 0.58281 | 3.0473 | 0.96539 | 0.58624
300.21 | 0.5818 | 3.0452 | 0.96331 | 0.58452
300.8348 | 0.58071 | 3.0429 | 0.96125 | 0.58274
301.4596 | 0.57924 | 3.0397 | 0.95929 | 0.58059
302.0844 | 0.57776 | 3.0365 | 0.95733 | 0.57845
302.7092 | 0.57587 | 3.034 | 0.9552 | 0.57659
303.3341 | 0.57363 | 3.0321 | 0.9529 | 0.57496
303.9589 | 0.5714 | 3.0302 | 0.9506 | 0.57334
304.5837 | 0.56935 | 3.0273 | 0.94841 | 0.57119
305.2085 | 0.56731 | 3.0243 | 0.94622 | 0.56899
305.8333 | 0.56545 | 3.0217 | 0.9443 | 0.56716
306.4581 | 0.56397 | 3.0202 | 0.943 | 0.56621
307.0829 | 0.5625 | 3.0186 | 0.94169 | 0.56525
307.7077 | 0.56072 | 3.0164 | 0.93998 | 0.56357
308.3326 | 0.55879 | 3.0138 | 0.93806 | 0.56153
308.9574 | 0.55686 | 3.0112 | 0.93614 | 0.55951
309.5822 | 0.5549 | 3.0089 | 0.93457 | 0.5578
310.207 | 0.55295 | 3.0065 | 0.93298 | 0.5561
310.8318 | 0.55114 | 3.0038 | 0.9311 | 0.5543
311.4566 | 0.54951 | 3.0008 | 0.92882 | 0.55238
312.0814 | 0.54788 | 2.9977 | 0.92654 | 0.55045
312.7063 | 0.5462 | 2.9961 | 0.92514 | 0.54912
313.3311 | 0.5445 | 2.9947 | 0.92397 | 0.54793
313.9559 | 0.54274 | 2.9931 | 0.92262 | 0.54659
314.5807 | 0.5407 | 2.99 | 0.92036 | 0.54453
315.2055 | 0.53867 | 2.9869 | 0.91811 | 0.54249
315.8303 | 0.53691 | 2.9844 | 0.91609 | 0.54071
316.4551 | 0.53536 | 2.9824 | 0.91423 | 0.53915
317.0799 | 0.53382 | 2.9804 | 0.91238 | 0.53761
317.7047 | 0.53215 | 2.9778 | 0.91093 | 0.53588
318.3296 | 0.53047 | 2.9751 | 0.9095 | 0.53414
318.9544 | 0.52876 | 2.9725 | 0.90794 | 0.53254
319.5792 | 0.52696 | 2.9699 | 0.90605 | 0.53128
320.204 | 0.52517 | 2.9674 | 0.90417 | 0.53003
320.8288 | 0.52362 | 2.965 | 0.90281 | 0.52864
321.4536 | 0.52218 | 2.9626 | 0.9017 | 0.52718
322.0784 | 0.52073 | 2.9603 | 0.90055 | 0.52573
322.7033 | 0.51893 | 2.9581 | 0.89841 | 0.52423
323.3281 | 0.51713 | 2.956 | 0.89628 | 0.52274
323.9529 | 0.51554 | 2.9538 | 0.89453 | 0.52131
324.5777 | 0.51421 | 2.9515 | 0.89331 | 0.51995
325.2025 | 0.51288 | 2.9493 | 0.89207 | 0.5186
325.8273 | 0.51132 | 2.9475 | 0.89028 | 0.51742
326.4521 | 0.5097 | 2.9458 | 0.88835 | 0.51628
327.0769 | 0.50808 | 2.944 | 0.88644 | 0.5152
327.7018 | 0.50645 | 2.9417 | 0.88459 | 0.51444
328.3266 | 0.50482 | 2.9394 | 0.88275 | 0.51368
328.9514 | 0.50341 | 2.9373 | 0.88112 | 0.51271
329.5762 | 0.50217 | 2.9354 | 0.87964 | 0.51158
330.201 | 0.50093 | 2.9334 | 0.87817 | 0.51045
330.8258 | 0.49914 | 2.9312 | 0.87633 | 0.50958
331.4506 | 0.49732 | 2.929 | 0.87446 | 0.50873
332.0754 | 0.49571 | 2.927 | 0.87274 | 0.50802
332.7002 | 0.49459 | 2.9253 | 0.87132 | 0.50762
333.3251 | 0.49347 | 2.9236 | 0.8699 | 0.50722
333.9499 | 0.49205 | 2.9218 | 0.86832 | 0.50634
334.5747 | 0.49049 | 2.92 | 0.86665 | 0.50523
335.1995 | 0.48893 | 2.9182 | 0.86499 | 0.50416
335.8243 | 0.48736 | 2.9166 | 0.86342 | 0.50381
336.4491 | 0.48579 | 2.9149 | 0.86184 | 0.50347
337.0739 | 0.48441 | 2.9133 | 0.86013 | 0.50323
337.6987 | 0.48329 | 2.9118 | 0.85823 | 0.50315
338.3236 | 0.48216 | 2.9103 | 0.85632 | 0.50307
338.9484 | 0.48082 | 2.9083 | 0.85474 | 0.50258
339.5732 | 0.47944 | 2.9062 | 0.85323 | 0.50199
340.198 | 0.47801 | 2.9043 | 0.85157 | 0.50137
340.8228 | 0.47638 | 2.9028 | 0.84925 | 0.50065
341.4476 | 0.47477 | 2.9014 | 0.84694 | 0.49992
342.0724 | 0.47344 | 2.8999 | 0.84515 | 0.49982
342.6972 | 0.47235 | 2.8983 | 0.84377 | 0.50022
343.3221 | 0.47126 | 2.8968 | 0.8424 | 0.50061
343.9469 | 0.46996 | 2.8954 | 0.8406 | 0.50046
344.5717 | 0.46865 | 2.8941 | 0.83878 | 0.50028
345.1965 | 0.46735 | 2.8928 | 0.83696 | 0.50016
345.8213 | 0.46605 | 2.8913 | 0.83513 | 0.50014
346.4461 | 0.46476 | 2.8898 | 0.83329 | 0.50013
347.0709 | 0.46353 | 2.8888 | 0.83131 | 0.50015
347.6957 | 0.46234 | 2.8879 | 0.82927 | 0.5002
348.3206 | 0.46114 | 2.8871 | 0.82727 | 0.50025
348.9454 | 0.4598 | 2.8857 | 0.82571 | 0.50043
349.5702 | 0.45846 | 2.8844 | 0.82417 | 0.5006
350.195 | 0.45738 | 2.8833 | 0.82269 | 0.50094
350.8198 | 0.45662 | 2.8825 | 0.8213 | 0.50146
351.4446 | 0.45586 | 2.8817 | 0.81991 | 0.50199
352.0694 | 0.45452 | 2.8803 | 0.81809 | 0.50236
352.6942 | 0.45306 | 2.8788 | 0.81617 | 0.50268
353.3191 | 0.45171 | 2.8774 | 0.8143 | 0.50303
353.9439 | 0.45077 | 2.8763 | 0.81261 | 0.50346
354.5687 | 0.44984 | 2.8753 | 0.81092 | 0.50389
355.1935 | 0.44874 | 2.8743 | 0.80876 | 0.50438
355.8183 | 0.44751 | 2.8734 | 0.80624 | 0.50491
356.4431 | 0.44628 | 2.8726 | 0.80374 | 0.50544
357.0679 | 0.44523 | 2.8721 | 0.80223 | 0.50584
357.6927 | 0.4442 | 2.8716 | 0.80079 | 0.50623
358.3176 | 0.44325 | 2.8709 | 0.79927 | 0.50654
358.9424 | 0.44246 | 2.87 | 0.79758 | 0.50669
359.5672 | 0.44168 | 2.8691 | 0.79589 | 0.50685
360.192 | 0.44057 | 2.8676 | 0.79372 | 0.50698
360.8168 | 0.43931 | 2.8659 | 0.79136 | 0.50711
361.4416 | 0.43809 | 2.8642 | 0.7891 | 0.50726
362.0664 | 0.43735 | 2.863 | 0.78804 | 0.50756
362.6912 | 0.4366 | 2.8618 | 0.78698 | 0.50787
363.3161 | 0.43565 | 2.8606 | 0.78558 | 0.50828
363.9409 | 0.43444 | 2.8595 | 0.78376 | 0.50884
364.5657 | 0.43324 | 2.8584 | 0.78194 | 0.50939
365.1905 | 0.4324 | 2.8575 | 0.77987 | 0.50986
365.8153 | 0.43164 | 2.8566 | 0.77775 | 0.51032
366.4401 | 0.43083 | 2.8556 | 0.77564 | 0.51067
367.0649 | 0.42976 | 2.8543 | 0.77354 | 0.51059
367.6897 | 0.42869 | 2.853 | 0.77145 | 0.51051
368.3146 | 0.42782 | 2.8519 | 0.76952 | 0.51065
368.9394 | 0.42708 | 2.851 | 0.76771 | 0.51096
369.5642 | 0.42635 | 2.8501 | 0.76592 | 0.51125
370.189 | 0.42538 | 2.8488 | 0.76406 | 0.51159
370.8138 | 0.4244 | 2.8474 | 0.7622 | 0.51192
371.4386 | 0.42348 | 2.8462 | 0.7603 | 0.51215
372.0634 | 0.42266 | 2.8454 | 0.75827 | 0.51218
372.6882 | 0.42184 | 2.8446 | 0.75626 | 0.51221
373.3131 | 0.42096 | 2.8433 | 0.75402 | 0.5124
373.9379 | 0.42006 | 2.8417 | 0.75169 | 0.51267
374.5627 | 0.41915 | 2.8402 | 0.74943 | 0.51289
375.1875 | 0.41806 | 2.839 | 0.74793 | 0.51245
375.8123 | 0.41698 | 2.8378 | 0.74645 | 0.51201
376.4371 | 0.41612 | 2.8368 | 0.74478 | 0.51183
377.0619 | 0.4155 | 2.8361 | 0.7429 | 0.51196
377.6868 | 0.41489 | 2.8353 | 0.74103 | 0.5121
378.3116 | 0.41398 | 2.8339 | 0.73937 | 0.51213
378.9364 | 0.413 | 2.8323 | 0.73776 | 0.51215
379.5612 | 0.41203 | 2.8308 | 0.73616 | 0.51217
380.186 | 0.41125 | 2.8296 | 0.73433 | 0.51221
380.8108 | 0.41053 | 2.8286 | 0.73245 | 0.51225
381.4356 | 0.40981 | 2.8276 | 0.73056 | 0.51229
382.0604 | 0.40908 | 2.8265 | 0.72867 | 0.51233
382.6852 | 0.40821 | 2.8253 | 0.72663 | 0.51234
383.3101 | 0.40736 | 2.824 | 0.72461 | 0.51235
383.9349 | 0.4065 | 2.8228 | 0.7226 | 0.51236
384.5597 | 0.40576 | 2.8215 | 0.72085 | 0.51227
385.1845 | 0.40514 | 2.8201 | 0.71938 | 0.51209
385.8093 | 0.40453 | 2.8187 | 0.71791 | 0.51191
386.4341 | 0.40392 | 2.8172 | 0.71645 | 0.51173
387.0589 | 0.40315 | 2.8161 | 0.71471 | 0.51126
387.6837 | 0.40236 | 2.815 | 0.71293 | 0.51075
388.3086 | 0.40158 | 2.8139 | 0.71115 | 0.51025
388.9334 | 0.40083 | 2.8128 | 0.70958 | 0.5099
389.5582 | 0.40019 | 2.8119 | 0.70865 | 0.51
390.183 | 0.39955 | 2.811 | 0.70773 | 0.5101
390.8078 | 0.39892 | 2.8101 | 0.70681 | 0.5102
391.4326 | 0.39809 | 2.809 | 0.70546 | 0.51023
392.0574 | 0.39714 | 2.8079 | 0.70383 | 0.51021
392.6822 | 0.3962 | 2.8067 | 0.70221 | 0.5102
393.3071 | 0.39526 | 2.8056 | 0.70059 | 0.51018
393.9319 | 0.39471 | 2.8043 | 0.69934 | 0.50967
394.5567 | 0.39417 | 2.803 | 0.6981 | 0.50915
395.1815 | 0.39363 | 2.8017 | 0.69687 | 0.50863
395.8063 | 0.39306 | 2.8006 | 0.69565 | 0.50833
396.4311 | 0.39241 | 2.7998 | 0.69446 | 0.50844
397.0559 | 0.39176 | 2.7989 | 0.69328 | 0.50855
397.6807 | 0.39111 | 2.7981 | 0.69211 | 0.50865
398.3056 | 0.39033 | 2.7971 | 0.6907 | 0.50838
398.9304 | 0.38949 | 2.7961 | 0.68922 | 0.50798
399.5552 | 0.38866 | 2.795 | 0.68774 | 0.50757
400.18 | 0.38784 | 2.794 | 0.68628 | 0.50719
400.8048 | 0.38704 | 2.7933 | 0.68497 | 0.50708
401.4296 | 0.38626 | 2.7926 | 0.68366 | 0.50697
402.0544 | 0.38547 | 2.7918 | 0.68235 | 0.50687
402.6793 | 0.38471 | 2.791 | 0.68132 | 0.50668
403.3041 | 0.38396 | 2.79 | 0.68061 | 0.50638
403.9289 | 0.38322 | 2.789 | 0.67991 | 0.50608
404.5537 | 0.38248 | 2.788 | 0.6792 | 0.50578
405.1785 | 0.38177 | 2.787 | 0.67811 | 0.50541
405.8033 | 0.38107 | 2.786 | 0.67695 | 0.50503
406.4281 | 0.38037 | 2.785 | 0.67579 | 0.50466
407.0529 | 0.37967 | 2.784 | 0.67466 | 0.50425
407.6778 | 0.37893 | 2.7831 | 0.6736 | 0.50374
408.3026 | 0.3782 | 2.7821 | 0.67255 | 0.50322
408.9274 | 0.37747 | 2.7812 | 0.6715 | 0.50271
409.5522 | 0.37668 | 2.7801 | 0.67059 | 0.50236
410.177 | 0.37584 | 2.779 | 0.66979 | 0.50211
410.8018 | 0.37501 | 2.7779 | 0.669 | 0.50187
411.4266 | 0.37419 | 2.7768 | 0.6682 | 0.50162
412.0514 | 0.37346 | 2.7752 | 0.66728 | 0.50089
412.6762 | 0.37275 | 2.7736 | 0.66636 | 0.50013
413.3011 | 0.37204 | 2.772 | 0.66544 | 0.49938
413.9259 | 0.37132 | 2.7707 | 0.66447 | 0.49878
414.5507 | 0.37057 | 2.77 | 0.66338 | 0.49852
415.1755 | 0.36982 | 2.7693 | 0.6623 | 0.49827
415.8003 | 0.36907 | 2.7686 | 0.66122 | 0.49803
416.4251 | 0.36824 | 2.7675 | 0.66005 | 0.49752
417.0499 | 0.36736 | 2.7662 | 0.65884 | 0.49689
417.6747 | 0.36648 | 2.7649 | 0.65764 | 0.49626
418.2996 | 0.36562 | 2.7636 | 0.65649 | 0.49566
418.9244 | 0.365 | 2.7627 | 0.6563 | 0.49535
419.5492 | 0.36438 | 2.7617 | 0.65612 | 0.49505
420.174 | 0.36377 | 2.7607 | 0.65594 | 0.49475
420.7988 | 0.36311 | 2.7595 | 0.65549 | 0.49434
421.4236 | 0.3624 | 2.7579 | 0.65466 | 0.49377
422.0484 | 0.36168 | 2.7564 | 0.65382 | 0.4932
422.6732 | 0.36098 | 2.7548 | 0.65299 | 0.49264
423.2981 | 0.36013 | 2.7539 | 0.65182 | 0.49235
423.9229 | 0.35926 | 2.7531 | 0.65056 | 0.49213
424.5477 | 0.35839 | 2.7523 | 0.6493 | 0.49192
425.1725 | 0.35756 | 2.7514 | 0.64811 | 0.49165
425.7973 | 0.3569 | 2.7501 | 0.64727 | 0.49108
426.4221 | 0.35625 | 2.7488 | 0.64643 | 0.49051
427.0469 | 0.3556 | 2.7476 | 0.6456 | 0.48995
427.6717 | 0.35478 | 2.7463 | 0.64446 | 0.48937
428.2966 | 0.3538 | 2.745 | 0.64305 | 0.48878
428.9214 | 0.35283 | 2.7438 | 0.64164 | 0.48819
429.5462 | 0.35187 | 2.7425 | 0.64024 | 0.48762
430.171 | 0.35116 | 2.7413 | 0.63944 | 0.48717
430.7958 | 0.35048 | 2.7401 | 0.63871 | 0.48673
431.4206 | 0.34981 | 2.7389 | 0.63798 | 0.48631
432.0454 | 0.34908 | 2.7377 | 0.63716 | 0.48587
432.6703 | 0.3482 | 2.7367 | 0.63608 | 0.48539
433.2951 | 0.34732 | 2.7357 | 0.63501 | 0.48491
433.9199 | 0.34645 | 2.7348 | 0.63393 | 0.48444
434.5447 | 0.34567 | 2.7337 | 0.63277 | 0.48402
435.1695 | 0.34494 | 2.7325 | 0.63157 | 0.48362
435.7943 | 0.34422 | 2.7314 | 0.63036 | 0.48323
436.4191 | 0.3435 | 2.7302 | 0.62916 | 0.48285
437.0439 | 0.34257 | 2.7293 | 0.62764 | 0.48253
437.6687 | 0.34165 | 2.7283 | 0.62612 | 0.48222
438.2936 | 0.34072 | 2.7273 | 0.6246 | 0.48191
438.9184 | 0.3399 | 2.7262 | 0.62333 | 0.48164
439.5432 | 0.33924 | 2.7246 | 0.62244 | 0.48141
440.168 | 0.33859 | 2.7231 | 0.62157 | 0.48119
440.7928 | 0.33794 | 2.7216 | 0.62069 | 0.48096
441.4176 | 0.3371 | 2.7205 | 0.61929 | 0.48031
442.0424 | 0.33621 | 2.7195 | 0.61771 | 0.47952
442.6672 | 0.33533 | 2.7185 | 0.61614 | 0.47874
443.2921 | 0.33445 | 2.7175 | 0.6146 | 0.478
443.9169 | 0.33359 | 2.7164 | 0.61333 | 0.47755
444.5417 | 0.33273 | 2.7153 | 0.61205 | 0.47711
445.1665 | 0.33188 | 2.7142 | 0.61078 | 0.47667
445.7913 | 0.33109 | 2.7134 | 0.60945 | 0.47626
446.4161 | 0.33037 | 2.7129 | 0.60806 | 0.47588
447.0409 | 0.32964 | 2.7124 | 0.60668 | 0.4755
447.6658 | 0.32892 | 2.7119 | 0.6053 | 0.47512
448.2906 | 0.32801 | 2.7106 | 0.60384 | 0.47458
448.9154 | 0.32708 | 2.7092 | 0.60237 | 0.474
449.5402 | 0.32615 | 2.7078 | 0.60091 | 0.47343
450.165 | 0.32525 | 2.7065 | 0.59941 | 0.47291
450.7898 | 0.32442 | 2.7053 | 0.59779 | 0.47256
451.4146 | 0.3236 | 2.7041 | 0.59617 | 0.47222
452.0394 | 0.32278 | 2.703 | 0.59457 | 0.47187
452.6642 | 0.32197 | 2.7018 | 0.593 | 0.47153
453.2891 | 0.32117 | 2.7008 | 0.59148 | 0.4712
453.9139 | 0.32037 | 2.6997 | 0.58995 | 0.47087
454.5387 | 0.31957 | 2.6986 | 0.58844 | 0.47053
455.1635 | 0.31886 | 2.6976 | 0.58712 | 0.46985
455.7883 | 0.31815 | 2.6966 | 0.58581 | 0.46916
456.4131 | 0.31745 | 2.6956 | 0.5845 | 0.46848
457.0379 | 0.31667 | 2.6945 | 0.58305 | 0.46776
457.6628 | 0.31574 | 2.6932 | 0.58129 | 0.46697
458.2876 | 0.31483 | 2.6919 | 0.57955 | 0.46618
458.9124 | 0.31391 | 2.6907 | 0.57781 | 0.4654
459.5372 | 0.31312 | 2.6893 | 0.57637 | 0.46461
460.162 | 0.31238 | 2.6879 | 0.57507 | 0.46382
460.7868 | 0.31164 | 2.6865 | 0.57376 | 0.46303
461.4116 | 0.3109 | 2.6851 | 0.57245 | 0.46224
462.0364 | 0.3101 | 2.6838 | 0.57098 | 0.46139
462.6612 | 0.3093 | 2.6826 | 0.56951 | 0.46054
463.2861 | 0.3085 | 2.6813 | 0.56805 | 0.4597
463.9109 | 0.30772 | 2.6799 | 0.56655 | 0.45879
464.5357 | 0.30696 | 2.6784 | 0.56498 | 0.45781
465.1605 | 0.30621 | 2.677 | 0.56342 | 0.45682
465.7853 | 0.30545 | 2.6755 | 0.56187 | 0.45585
466.4101 | 0.30463 | 2.674 | 0.56023 | 0.45478
467.0349 | 0.3038 | 2.6726 | 0.55857 | 0.45369
467.6597 | 0.30297 | 2.6711 | 0.55692 | 0.45261
468.2846 | 0.30219 | 2.6697 | 0.55538 | 0.4515
468.9094 | 0.30161 | 2.6679 | 0.55425 | 0.4503
469.5342 | 0.30103 | 2.6662 | 0.55314 | 0.4491
470.159 | 0.30045 | 2.6645 | 0.55202 | 0.44791
470.7838 | 0.29977 | 2.6627 | 0.55063 | 0.44656
471.4086 | 0.299 | 2.6609 | 0.54903 | 0.44509
472.0334 | 0.29823 | 2.6592 | 0.54743 | 0.44363
472.6582 | 0.29747 | 2.6574 | 0.54584 | 0.44218
473.2831 | 0.29681 | 2.6553 | 0.54467 | 0.44071
473.9079 | 0.29617 | 2.6532 | 0.54353 | 0.43925
474.5327 | 0.29553 | 2.6511 | 0.54239 | 0.43778
475.1575 | 0.2949 | 2.6492 | 0.54127 | 0.43635
475.7823 | 0.29428 | 2.6475 | 0.54018 | 0.43499
476.4071 | 0.29366 | 2.6459 | 0.5391 | 0.43364
477.0319 | 0.29305 | 2.6442 | 0.53802 | 0.43229
477.6567 | 0.29241 | 2.6425 | 0.5368 | 0.43099
478.2816 | 0.29175 | 2.6408 | 0.53552 | 0.42973
478.9064 | 0.29109 | 2.639 | 0.53424 | 0.42847
479.5312 | 0.29044 | 2.6373 | 0.53297 | 0.42722
480.156 | 0.28979 | 2.635 | 0.53182 | 0.42584
480.7808 | 0.28914 | 2.6328 | 0.53068 | 0.42447
481.4056 | 0.2885 | 2.6306 | 0.52954 | 0.4231
482.0304 | 0.28787 | 2.6284 | 0.52838 | 0.42164
482.6553 | 0.28726 | 2.6263 | 0.52721 | 0.42003
483.2801 | 0.28666 | 2.6242 | 0.52603 | 0.41843
483.9049 | 0.28606 | 2.6221 | 0.52487 | 0.41684
484.5297 | 0.28551 | 2.62 | 0.52386 | 0.4153
485.1545 | 0.28498 | 2.6181 | 0.52291 | 0.41378
485.7793 | 0.28445 | 2.6161 | 0.52195 | 0.41227
486.4041 | 0.28392 | 2.6141 | 0.52099 | 0.41073
487.0289 | 0.28336 | 2.6117 | 0.51999 | 0.40901
487.6538 | 0.28279 | 2.6093 | 0.51899 | 0.4073
488.2786 | 0.28223 | 2.6069 | 0.518 | 0.40559
488.9034 | 0.28168 | 2.6046 | 0.51706 | 0.40405
489.5282 | 0.28113 | 2.6023 | 0.51618 | 0.40267
490.153 | 0.28058 | 2.6 | 0.51529 | 0.40129
490.7778 | 0.28004 | 2.5977 | 0.51441 | 0.39991
491.4026 | 0.27955 | 2.5957 | 0.51369 | 0.39828
492.0274 | 0.27906 | 2.5937 | 0.51299 | 0.39662
492.6522 | 0.27858 | 2.5917 | 0.51228 | 0.39497
493.2771 | 0.27807 | 2.5896 | 0.51153 | 0.39336
493.9019 | 0.27746 | 2.5872 | 0.51063 | 0.39186
494.5267 | 0.27685 | 2.5848 | 0.50974 | 0.39036
495.1515 | 0.27624 | 2.5824 | 0.50885 | 0.38887
495.7763 | 0.27576 | 2.5798 | 0.50822 | 0.38739
496.4011 | 0.27536 | 2.5771 | 0.50775 | 0.38593
497.0259 | 0.27496 | 2.5744 | 0.50729 | 0.38447
497.6507 | 0.27456 | 2.5717 | 0.50682 | 0.38301
498.2756 | 0.27416 | 2.5693 | 0.50636 | 0.38155
498.9004 | 0.27376 | 2.5669 | 0.50591 | 0.3801
499.5252 | 0.27337 | 2.5645 | 0.50545 | 0.37865
500.15 | 0.27296 | 2.5622 | 0.50497 | 0.37718
500.7748 | 0.27253 | 2.5599 | 0.50443 | 0.37568
501.3996 | 0.2721 | 2.5576 | 0.5039 | 0.37417
502.0244 | 0.27167 | 2.5553 | 0.50337 | 0.37267
502.6492 | 0.2713 | 2.5527 | 0.503 | 0.37117
503.2741 | 0.27096 | 2.5501 | 0.50269 | 0.36966
503.8989 | 0.27061 | 2.5475 | 0.50238 | 0.36817
504.5237 | 0.27027 | 2.5449 | 0.50208 | 0.36669
505.1485 | 0.26991 | 2.542 | 0.50181 | 0.36536
505.7733 | 0.26955 | 2.5391 | 0.50155 | 0.36403
506.3981 | 0.26919 | 2.5362 | 0.50128 | 0.3627
507.0229 | 0.26884 | 2.5334 | 0.50106 | 0.36138
507.6477 | 0.26848 | 2.5308 | 0.5009 | 0.36006
508.2726 | 0.26813 | 2.5282 | 0.50074 | 0.35875
508.8974 | 0.26778 | 2.5256 | 0.50058 | 0.35744
509.5222 | 0.26741 | 2.523 | 0.50036 | 0.35618
510.147 | 0.26704 | 2.5204 | 0.50013 | 0.35494
510.7718 | 0.26668 | 2.5178 | 0.49989 | 0.35369
511.3966 | 0.26634 | 2.5151 | 0.49966 | 0.35241
512.0214 | 0.26612 | 2.5124 | 0.49944 | 0.35097
512.6463 | 0.2659 | 2.5096 | 0.49922 | 0.34953
513.2711 | 0.26568 | 2.5069 | 0.49899 | 0.3481
513.8959 | 0.26542 | 2.5042 | 0.49892 | 0.34692
514.5207 | 0.26514 | 2.5015 | 0.49896 | 0.34591
515.1455 | 0.26486 | 2.4988 | 0.49899 | 0.34491
515.7703 | 0.26458 | 2.4961 | 0.49902 | 0.34391
516.3951 | 0.26431 | 2.4934 | 0.49899 | 0.34293
517.0199 | 0.26404 | 2.4906 | 0.49896 | 0.34196
517.6448 | 0.26377 | 2.4879 | 0.49893 | 0.34098
518.2696 | 0.26351 | 2.4851 | 0.49891 | 0.33998
518.8944 | 0.26326 | 2.4824 | 0.49893 | 0.33891
519.5192 | 0.26302 | 2.4797 | 0.49894 | 0.33785
520.144 | 0.26277 | 2.477 | 0.49896 | 0.33679
520.7688 | 0.26254 | 2.4739 | 0.49872 | 0.3358
521.3936 | 0.26231 | 2.4707 | 0.49836 | 0.33485
522.0184 | 0.26208 | 2.4675 | 0.49801 | 0.3339
522.6432 | 0.26185 | 2.4643 | 0.49767 | 0.33296
523.2681 | 0.26163 | 2.4616 | 0.49755 | 0.3321
523.8929 | 0.2614 | 2.4588 | 0.49743 | 0.33123
524.5177 | 0.26118 | 2.4561 | 0.49732 | 0.33037
525.1425 | 0.26096 | 2.4533 | 0.4972 | 0.3295
525.7673 | 0.26074 | 2.4505 | 0.4972 | 0.32869
526.3921 | 0.26053 | 2.4476 | 0.49723 | 0.3279
527.0169 | 0.26032 | 2.4446 | 0.49725 | 0.3271
527.6418 | 0.26011 | 2.4417 | 0.49728 | 0.32631
528.2666 | 0.25989 | 2.4388 | 0.4973 | 0.32551
528.8914 | 0.25967 | 2.436 | 0.49715 | 0.32455
529.5162 | 0.25945 | 2.4331 | 0.49696 | 0.32355
530.141 | 0.25923 | 2.4302 | 0.49677 | 0.32254
530.7658 | 0.25901 | 2.4274 | 0.49657 | 0.32154
531.3906 | 0.25878 | 2.4245 | 0.49638 | 0.32054
532.0154 | 0.25857 | 2.4217 | 0.4962 | 0.31979
532.6403 | 0.25837 | 2.4189 | 0.49603 | 0.31911
533.2651 | 0.25816 | 2.4162 | 0.49586 | 0.31843
533.8899 | 0.25796 | 2.4134 | 0.49569 | 0.31775
534.5147 | 0.25775 | 2.4106 | 0.49551 | 0.31706
535.1395 | 0.25757 | 2.4079 | 0.49535 | 0.31651
535.7643 | 0.2574 | 2.4053 | 0.49519 | 0.31599
536.3891 | 0.25724 | 2.4027 | 0.49503 | 0.31547
537.0139 | 0.25707 | 2.4001 | 0.49487 | 0.31495
537.6387 | 0.2569 | 2.3974 | 0.4947 | 0.31443
538.2636 | 0.25675 | 2.3948 | 0.49443 | 0.31392
538.8884 | 0.2566 | 2.3921 | 0.49412 | 0.31341
539.5132 | 0.25645 | 2.3894 | 0.4938 | 0.31289
540.138 | 0.2563 | 2.3867 | 0.49349 | 0.31238
540.7628 | 0.25616 | 2.384 | 0.49319 | 0.31186
541.3876 | 0.25597 | 2.3816 | 0.49287 | 0.31157
542.0124 | 0.25576 | 2.3793 | 0.49256 | 0.31137
542.6372 | 0.25555 | 2.377 | 0.49225 | 0.31117
543.2621 | 0.25534 | 2.3746 | 0.49194 | 0.31096
543.8869 | 0.25513 | 2.3723 | 0.49163 | 0.31076
544.5117 | 0.25496 | 2.3699 | 0.49124 | 0.31041
545.1365 | 0.25479 | 2.3675 | 0.49083 | 0.31001
545.7613 | 0.25463 | 2.3651 | 0.49042 | 0.3096
546.3861 | 0.25447 | 2.3627 | 0.49001 | 0.30919
547.0109 | 0.2543 | 2.3602 | 0.4896 | 0.30877
547.6358 | 0.25408 | 2.358 | 0.48918 | 0.30854
548.2606 | 0.25383 | 2.3559 | 0.48876 | 0.30841
548.8854 | 0.25358 | 2.3538 | 0.48834 | 0.30827
549.5102 | 0.25333 | 2.3517 | 0.48792 | 0.30813
550.135 | 0.25309 | 2.3495 | 0.48751 | 0.30798
550.7598 | 0.25284 | 2.3473 | 0.48692 | 0.3078
551.3846 | 0.2526 | 2.345 | 0.48625 | 0.3076
552.0094 | 0.25236 | 2.3426 | 0.48558 | 0.30739
552.6342 | 0.25212 | 2.3403 | 0.48492 | 0.30718
553.2591 | 0.25188 | 2.338 | 0.48426 | 0.30697
553.8839 | 0.25168 | 2.3359 | 0.48374 | 0.30674
554.5087 | 0.25149 | 2.334 | 0.48331 | 0.30649
555.1335 | 0.25131 | 2.332 | 0.48288 | 0.30624
555.7583 | 0.25112 | 2.3301 | 0.48245 | 0.30599
556.3831 | 0.25094 | 2.3281 | 0.48202 | 0.30573
557.0079 | 0.25072 | 2.3261 | 0.48143 | 0.30553
557.6327 | 0.25047 | 2.3242 | 0.48073 | 0.30537
558.2576 | 0.25022 | 2.3223 | 0.48004 | 0.3052
558.8824 | 0.24998 | 2.3203 | 0.47935 | 0.30503
559.5072 | 0.24973 | 2.3184 | 0.47866 | 0.30486
560.132 | 0.24951 | 2.3164 | 0.47795 | 0.30465
560.7568 | 0.2493 | 2.3145 | 0.47722 | 0.30443
561.3816 | 0.24909 | 2.3125 | 0.47649 | 0.3042
562.0064 | 0.24888 | 2.3105 | 0.47576 | 0.30397
562.6313 | 0.24868 | 2.3086 | 0.47504 | 0.30373
563.2561 | 0.24844 | 2.3066 | 0.47431 | 0.30353
563.8809 | 0.24818 | 2.3046 | 0.47358 | 0.30334
564.5057 | 0.24792 | 2.3027 | 0.47285 | 0.30315
565.1305 | 0.24766 | 2.3007 | 0.47213 | 0.30295
565.7553 | 0.24741 | 2.2988 | 0.47141 | 0.30276
566.3801 | 0.24716 | 2.2969 | 0.47067 | 0.30257
567.0049 | 0.24693 | 2.2952 | 0.46992 | 0.3024
567.6297 | 0.24669 | 2.2935 | 0.46917 | 0.30222
568.2546 | 0.24646 | 2.2918 | 0.46842 | 0.30204
568.8794 | 0.24623 | 2.29 | 0.46768 | 0.30186
569.5042 | 0.24601 | 2.2884 | 0.46688 | 0.3017
570.129 | 0.2458 | 2.2867 | 0.46603 | 0.30156
570.7538 | 0.24559 | 2.2851 | 0.46518 | 0.30142
571.3786 | 0.24539 | 2.2834 | 0.46433 | 0.30127
572.0034 | 0.24518 | 2.2817 | 0.46349 | 0.30113
572.6282 | 0.24492 | 2.2801 | 0.46265 | 0.30089
573.2531 | 0.24461 | 2.2785 | 0.46182 | 0.30056
573.8779 | 0.2443 | 2.277 | 0.461 | 0.30023
574.5027 | 0.24399 | 2.2754 | 0.46017 | 0.2999
575.1275 | 0.24369 | 2.2738 | 0.45936 | 0.29956
575.7523 | 0.24339 | 2.2722 | 0.45858 | 0.29923
576.3771 | 0.2431 | 2.2706 | 0.45786 | 0.2989
577.0019 | 0.24281 | 2.2691 | 0.45714 | 0.29856
577.6268 | 0.24253 | 2.2675 | 0.45642 | 0.29822
578.2516 | 0.24224 | 2.2659 | 0.4557 | 0.29789
578.8764 | 0.24197 | 2.2643 | 0.45491 | 0.29755
579.5012 | 0.24171 | 2.2628 | 0.45403 | 0.29721
580.126 | 0.24145 | 2.2613 | 0.45316 | 0.29688
580.7508 | 0.24119 | 2.2597 | 0.45229 | 0.29654
581.3756 | 0.24093 | 2.2582 | 0.45142 | 0.2962
582.0004 | 0.24066 | 2.2567 | 0.45056 | 0.29582
582.6253 | 0.24036 | 2.2552 | 0.44969 | 0.29538
583.2501 | 0.24007 | 2.2538 | 0.44883 | 0.29494
583.8749 | 0.23978 | 2.2523 | 0.44797 | 0.29449
584.4997 | 0.2395 | 2.2509 | 0.44711 | 0.29405
585.1245 | 0.23923 | 2.2494 | 0.4463 | 0.29362
585.7493 | 0.23897 | 2.248 | 0.44554 | 0.29321
586.3741 | 0.23872 | 2.2465 | 0.44479 | 0.2928
586.9989 | 0.23847 | 2.2451 | 0.44404 | 0.29239
587.6237 | 0.23823 | 2.2436 | 0.4433 | 0.29198
588.2486 | 0.23797 | 2.2421 | 0.44259 | 0.29152
588.8734 | 0.23769 | 2.2405 | 0.44193 | 0.29101
589.4982 | 0.23741 | 2.2388 | 0.44128 | 0.2905
590.123 | 0.23713 | 2.2372 | 0.44063 | 0.28999
590.7478 | 0.23686 | 2.2355 | 0.43998 | 0.28947
591.3726 | 0.23659 | 2.234 | 0.43929 | 0.28893
591.9974 | 0.23632 | 2.2325 | 0.43853 | 0.28833
592.6222 | 0.23606 | 2.2311 | 0.43776 | 0.28774
593.2471 | 0.2358 | 2.2296 | 0.43701 | 0.28715
593.8719 | 0.23555 | 2.2281 | 0.43625 | 0.28655
594.4967 | 0.23527 | 2.2267 | 0.43553 | 0.286
595.1215 | 0.23495 | 2.2254 | 0.43488 | 0.28551
595.7463 | 0.23464 | 2.224 | 0.43424 | 0.28502
596.3711 | 0.23433 | 2.2227 | 0.43359 | 0.28453
596.9959 | 0.23402 | 2.2213 | 0.43295 | 0.28405
597.6207 | 0.23372 | 2.22 | 0.43233 | 0.28355
598.2456 | 0.23344 | 2.2185 | 0.43173 | 0.28303
598.8704 | 0.23316 | 2.2171 | 0.43114 | 0.28251
599.4952 | 0.23288 | 2.2157 | 0.43056 | 0.28199
600.12 | 0.2326 | 2.2142 | 0.42997 | 0.28147
600.7448 | 0.23234 | 2.2128 | 0.42941 | 0.28094
601.3696 | 0.2321 | 2.2115 | 0.42891 | 0.28039
601.9944 | 0.23186 | 2.2101 | 0.42842 | 0.27984
602.6192 | 0.23163 | 2.2088 | 0.42793 | 0.27929
603.2441 | 0.23139 | 2.2074 | 0.42744 | 0.27874
603.8689 | 0.23115 | 2.206 | 0.42696 | 0.27818
604.4937 | 0.23089 | 2.2047 | 0.42652 | 0.27763
605.1185 | 0.23062 | 2.2034 | 0.42609 | 0.27708
605.7433 | 0.23036 | 2.2021 | 0.42565 | 0.27653
606.3681 | 0.23011 | 2.2007 | 0.42522 | 0.27598
606.9929 | 0.22985 | 2.1994 | 0.42481 | 0.27545
607.6178 | 0.22959 | 2.1981 | 0.42448 | 0.27497
608.2426 | 0.22933 | 2.1968 | 0.42414 | 0.27449
608.8674 | 0.22908 | 2.1955 | 0.42381 | 0.274
609.4922 | 0.22883 | 2.1941 | 0.42348 | 0.27352
610.117 | 0.22858 | 2.1927 | 0.42313 | 0.27298
610.7418 | 0.22835 | 2.1913 | 0.42275 | 0.27226
611.3666 | 0.22812 | 2.1899 | 0.42236 | 0.27154
611.9914 | 0.22789 | 2.1884 | 0.42198 | 0.27083
612.6163 | 0.22766 | 2.187 | 0.4216 | 0.27011
613.2411 | 0.22744 | 2.1856 | 0.42123 | 0.26944
613.8659 | 0.22722 | 2.1846 | 0.42087 | 0.26893
614.4907 | 0.22701 | 2.1835 | 0.42052 | 0.26841
615.1155 | 0.2268 | 2.1825 | 0.42016 | 0.2679
615.7403 | 0.22659 | 2.1814 | 0.41981 | 0.26738
616.3651 | 0.22637 | 2.1803 | 0.41949 | 0.26681
616.9899 | 0.22613 | 2.1788 | 0.41926 | 0.26605
617.6147 | 0.22589 | 2.1773 | 0.41903 | 0.26528
618.2396 | 0.22566 | 2.1758 | 0.4188 | 0.26451
618.8644 | 0.22542 | 2.1743 | 0.41858 | 0.26374
619.4892 | 0.22519 | 2.1728 | 0.41835 | 0.26299
620.114 | 0.22497 | 2.1714 | 0.41812 | 0.26235
620.7388 | 0.22476 | 2.17 | 0.41788 | 0.2617
621.3636 | 0.22455 | 2.1685 | 0.41765 | 0.26105
621.9884 | 0.22434 | 2.1671 | 0.41741 | 0.26041
622.6132 | 0.22413 | 2.1656 | 0.41717 | 0.25972
623.2381 | 0.22389 | 2.1641 | 0.41689 | 0.25885
623.8629 | 0.22366 | 2.1625 | 0.41662 | 0.25797
624.4877 | 0.22343 | 2.1609 | 0.41634 | 0.2571
625.1125 | 0.2232 | 2.1593 | 0.41607 | 0.25622
625.7373 | 0.22297 | 2.1577 | 0.41582 | 0.25541
626.3621 | 0.22278 | 2.1564 | 0.41575 | 0.25501
626.9869 | 0.22258 | 2.155 | 0.41568 | 0.2546
627.6117 | 0.22239 | 2.1537 | 0.41562 | 0.2542
628.2366 | 0.22219 | 2.1523 | 0.41555 | 0.25379
628.8614 | 0.222 | 2.1509 | 0.41547 | 0.25336
629.4862 | 0.2218 | 2.1493 | 0.4153 | 0.25277
630.111 | 0.2216 | 2.1478 | 0.41513 | 0.25218
630.7358 | 0.2214 | 2.1463 | 0.41497 | 0.25158
631.3606 | 0.22121 | 2.1447 | 0.4148 | 0.25099
631.9854 | 0.22101 | 2.1432 | 0.41464 | 0.25039
632.6102 | 0.22079 | 2.1418 | 0.41455 | 0.24969
633.2351 | 0.22057 | 2.1405 | 0.41446 | 0.249
633.8599 | 0.22036 | 2.1391 | 0.41437 | 0.2483
634.4847 | 0.22014 | 2.1378 | 0.41429 | 0.2476
635.1095 | 0.21993 | 2.1364 | 0.41419 | 0.24692
635.7343 | 0.21971 | 2.1349 | 0.41401 | 0.24643
636.3591 | 0.21948 | 2.1333 | 0.41383 | 0.24593
636.9839 | 0.21926 | 2.1318 | 0.41365 | 0.24543
637.6087 | 0.21904 | 2.1302 | 0.41347 | 0.24493
638.2336 | 0.21882 | 2.1287 | 0.41329 | 0.24442
638.8584 | 0.21859 | 2.1271 | 0.41309 | 0.24389
639.4832 | 0.21835 | 2.1256 | 0.41289 | 0.24335
640.108 | 0.21811 | 2.1241 | 0.41269 | 0.24281
640.7328 | 0.21788 | 2.1225 | 0.41249 | 0.24227
641.3576 | 0.21764 | 2.121 | 0.4123 | 0.24172
641.9824 | 0.21746 | 2.1195 | 0.4122 | 0.2411
642.6073 | 0.21727 | 2.1181 | 0.41211 | 0.24048
643.2321 | 0.21708 | 2.1166 | 0.41202 | 0.23986
643.8569 | 0.21689 | 2.1151 | 0.41193 | 0.23924
644.4817 | 0.2167 | 2.1136 | 0.41183 | 0.23862
645.1065 | 0.21644 | 2.1122 | 0.41157 | 0.23802
645.7313 | 0.21617 | 2.1107 | 0.41131 | 0.23743
646.3561 | 0.21591 | 2.1091 | 0.41105 | 0.23683
646.9809 | 0.21565 | 2.1076 | 0.41078 | 0.23624
647.6057 | 0.21538 | 2.1061 | 0.41052 | 0.23564
648.2306 | 0.21517 | 2.1043 | 0.41028 | 0.23494
648.8554 | 0.21497 | 2.1026 | 0.41003 | 0.23423
649.4802 | 0.21476 | 2.1008 | 0.40979 | 0.23353
650.105 | 0.21455 | 2.099 | 0.40954 | 0.23282
650.7298 | 0.21434 | 2.0972 | 0.4093 | 0.23211
651.3546 | 0.21409 | 2.0957 | 0.40895 | 0.23146
651.9794 | 0.21384 | 2.0941 | 0.4086 | 0.23081
652.6042 | 0.21359 | 2.0925 | 0.40825 | 0.23015
653.2291 | 0.21333 | 2.0909 | 0.4079 | 0.2295
653.8539 | 0.21308 | 2.0893 | 0.40755 | 0.22884
654.4787 | 0.21285 | 2.0875 | 0.40723 | 0.22803
655.1035 | 0.21262 | 2.0857 | 0.40691 | 0.22721
655.7283 | 0.21238 | 2.0839 | 0.40658 | 0.22639
656.3531 | 0.21215 | 2.0821 | 0.40626 | 0.22557
656.9779 | 0.21192 | 2.0802 | 0.40594 | 0.22475
657.6027 | 0.2117 | 2.0785 | 0.40548 | 0.22393
658.2276 | 0.21148 | 2.0769 | 0.40501 | 0.22311
658.8524 | 0.21126 | 2.0752 | 0.40454 | 0.22229
659.4772 | 0.21104 | 2.0735 | 0.40407 | 0.22147
660.102 | 0.21083 | 2.0718 | 0.40361 | 0.22065
660.7268 | 0.21057 | 2.0698 | 0.40323 | 0.2196
661.3516 | 0.21031 | 2.0678 | 0.40286 | 0.21853
661.9764 | 0.21004 | 2.0658 | 0.4025 | 0.21747
662.6012 | 0.20978 | 2.0637 | 0.40213 | 0.2164
663.2261 | 0.20952 | 2.0617 | 0.40176 | 0.21533
663.8509 | 0.20928 | 2.0597 | 0.4013 | 0.21412
664.4757 | 0.20906 | 2.0576 | 0.40083 | 0.21289
665.1005 | 0.20883 | 2.0556 | 0.40036 | 0.21167
665.7253 | 0.2086 | 2.0535 | 0.39989 | 0.21044
666.3501 | 0.20837 | 2.0514 | 0.39942 | 0.20922
666.9749 | 0.20812 | 2.0494 | 0.39885 | 0.20808
667.5997 | 0.20787 | 2.0474 | 0.39827 | 0.20695
668.2246 | 0.20762 | 2.0454 | 0.39769 | 0.20582
668.8494 | 0.20738 | 2.0433 | 0.39711 | 0.2047
669.4742 | 0.20713 | 2.0413 | 0.39653 | 0.20357
670.099 | 0.20686 | 2.0393 | 0.396 | 0.20224
670.7238 | 0.2066 | 2.0373 | 0.39548 | 0.20087
671.3486 | 0.20633 | 2.0353 | 0.39496 | 0.1995
671.9734 | 0.20606 | 2.0332 | 0.39444 | 0.19813
672.5983 | 0.2058 | 2.0312 | 0.39393 | 0.19677
673.2231 | 0.20559 | 2.0291 | 0.39345 | 0.19531
673.8479 | 0.20539 | 2.027 | 0.39299 | 0.19384
674.4727 | 0.20519 | 2.0248 | 0.39253 | 0.19237
675.0975 | 0.20499 | 2.0227 | 0.39207 | 0.19091
675.7223 | 0.20479 | 2.0205 | 0.39161 | 0.18944
676.3471 | 0.20451 | 2.0184 | 0.39105 | 0.18792
676.9719 | 0.20421 | 2.0163 | 0.39047 | 0.18638
677.5968 | 0.20391 | 2.0142 | 0.3899 | 0.18484
678.2216 | 0.20361 | 2.012 | 0.38932 | 0.18331
678.8464 | 0.20331 | 2.0099 | 0.38874 | 0.18178
679.4712 | 0.20305 | 2.0078 | 0.38827 | 0.18021
680.096 | 0.2028 | 2.0057 | 0.38782 | 0.17864
680.7208 | 0.20255 | 2.0035 | 0.38737 | 0.17707
681.3456 | 0.2023 | 2.0014 | 0.38692 | 0.1755
681.9704 | 0.20205 | 1.9992 | 0.38648 | 0.17394
682.5952 | 0.20181 | 1.9971 | 0.38597 | 0.17227
683.2201 | 0.20156 | 1.9949 | 0.38544 | 0.17057
683.8449 | 0.20131 | 1.9927 | 0.38491 | 0.16887
684.4697 | 0.20107 | 1.9905 | 0.38438 | 0.16718
685.0945 | 0.20082 | 1.9883 | 0.38385 | 0.16548
685.7193 | 0.20058 | 1.986 | 0.38338 | 0.16378
686.3441 | 0.20034 | 1.9838 | 0.38292 | 0.16207
686.9689 | 0.20009 | 1.9815 | 0.38246 | 0.16037
687.5938 | 0.19985 | 1.9793 | 0.382 | 0.15866
688.2186 | 0.19961 | 1.977 | 0.38155 | 0.15696
688.8434 | 0.19937 | 1.9747 | 0.38115 | 0.15525
689.4682 | 0.19913 | 1.9723 | 0.38077 | 0.15354
690.093 | 0.19889 | 1.97 | 0.38039 | 0.15183
690.7178 | 0.19865 | 1.9676 | 0.38001 | 0.15013
691.3426 | 0.19841 | 1.9653 | 0.37963 | 0.14843
691.9674 | 0.19817 | 1.9631 | 0.37929 | 0.14673
692.5923 | 0.19792 | 1.961 | 0.37896 | 0.14503
693.2171 | 0.19768 | 1.9589 | 0.37864 | 0.14334
693.8419 | 0.19744 | 1.9568 | 0.37831 | 0.14165
694.4667 | 0.19719 | 1.9547 | 0.37798 | 0.13996
695.0915 | 0.19697 | 1.9524 | 0.37771 | 0.13823
695.7163 | 0.19676 | 1.95 | 0.37746 | 0.13647
696.3411 | 0.19655 | 1.9475 | 0.37721 | 0.13472
696.9659 | 0.19634 | 1.9451 | 0.37696 | 0.13297
697.5907 | 0.19613 | 1.9426 | 0.37672 | 0.13123
698.2156 | 0.19592 | 1.9402 | 0.3765 | 0.12953
698.8404 | 0.19571 | 1.9379 | 0.3763 | 0.12785
699.4652 | 0.1955 | 1.9356 | 0.37611 | 0.12617
700.09 | 0.19529 | 1.9333 | 0.37591 | 0.1245
700.7148 | 0.19507 | 1.9309 | 0.37571 | 0.12283
701.3396 | 0.19485 | 1.9286 | 0.37554 | 0.12117
701.9644 | 0.19463 | 1.9262 | 0.37538 | 0.11954
702.5892 | 0.19441 | 1.9238 | 0.37522 | 0.1179
703.2141 | 0.19419 | 1.9214 | 0.37505 | 0.11627
703.8389 | 0.19396 | 1.919 | 0.37489 | 0.11464
704.4637 | 0.19377 | 1.9166 | 0.3748 | 0.11308
705.0885 | 0.19359 | 1.9144 | 0.37476 | 0.11157
705.7133 | 0.19341 | 1.9121 | 0.37472 | 0.11006
706.3381 | 0.19323 | 1.9099 | 0.37468 | 0.10855
706.9629 | 0.19306 | 1.9076 | 0.37463 | 0.10704
707.5877 | 0.19288 | 1.9051 | 0.3746 | 0.1055
708.2126 | 0.19269 | 1.9025 | 0.37458 | 0.10393
708.8374 | 0.19251 | 1.8999 | 0.37455 | 0.10236
709.4622 | 0.19233 | 1.8972 | 0.37452 | 0.1008
710.087 | 0.19214 | 1.8946 | 0.3745 | 0.09923
710.7118 | 0.19199 | 1.8922 | 0.37453 | 0.0978
711.3366 | 0.19185 | 1.8899 | 0.37461 | 0.096478
711.9614 | 0.19172 | 1.8876 | 0.3747 | 0.095154
712.5862 | 0.19159 | 1.8853 | 0.37478 | 0.093828
713.2111 | 0.19145 | 1.883 | 0.37486 | 0.092501
713.8359 | 0.1913 | 1.8807 | 0.37496 | 0.091193
714.4607 | 0.19115 | 1.8784 | 0.3751 | 0.089903
715.0855 | 0.19099 | 1.8761 | 0.37523 | 0.088611
715.7103 | 0.19083 | 1.8738 | 0.37536 | 0.087319
716.3351 | 0.19067 | 1.8715 | 0.37549 | 0.086025
716.9599 | 0.19051 | 1.8692 | 0.37558 | 0.08481
717.5847 | 0.19036 | 1.8668 | 0.37565 | 0.083667
718.2096 | 0.19021 | 1.8645 | 0.37572 | 0.082523
718.8344 | 0.19006 | 1.8621 | 0.37578 | 0.081376
719.4592 | 0.18991 | 1.8597 | 0.37584 | 0.080227
720.084 | 0.18979 | 1.8573 | 0.37597 | 0.079182
720.7088 | 0.1897 | 1.8548 | 0.37619 | 0.078239
721.3336 | 0.18961 | 1.8523 | 0.3764 | 0.077291
721.9584 | 0.18952 | 1.8498 | 0.37661 | 0.076338
722.5832 | 0.18943 | 1.8473 | 0.37682 | 0.075379
723.2081 | 0.18934 | 1.8449 | 0.37701 | 0.07445
723.8329 | 0.18925 | 1.8426 | 0.3772 | 0.073553
724.4577 | 0.18917 | 1.8403 | 0.37738 | 0.072651
725.0825 | 0.18908 | 1.838 | 0.37756 | 0.071743
725.7073 | 0.189 | 1.8356 | 0.37774 | 0.070831
726.3321 | 0.18891 | 1.8332 | 0.37792 | 0.069914
726.9569 | 0.18883 | 1.831 | 0.37815 | 0.069185
727.5818 | 0.18875 | 1.8289 | 0.37841 | 0.068581
728.2066 | 0.18867 | 1.8267 | 0.37867 | 0.06797
728.8314 | 0.18859 | 1.8245 | 0.37894 | 0.067353
729.4562 | 0.1885 | 1.8223 | 0.3792 | 0.066729
730.081 | 0.18842 | 1.8201 | 0.37945 | 0.066098
730.7058 | 0.18833 | 1.8178 | 0.37971 | 0.065461
731.3306 | 0.18826 | 1.8156 | 0.37995 | 0.064876
731.9554 | 0.1882 | 1.8133 | 0.38018 | 0.064314
732.5802 | 0.18813 | 1.8111 | 0.38041 | 0.063744
733.2051 | 0.18806 | 1.8088 | 0.38064 | 0.063166
733.8299 | 0.18799 | 1.8065 | 0.38086 | 0.062581
734.4547 | 0.18792 | 1.8042 | 0.38108 | 0.061987
735.0795 | 0.18785 | 1.8018 | 0.3813 | 0.061386
735.7043 | 0.1878 | 1.7996 | 0.3815 | 0.060977
736.3291 | 0.18777 | 1.7973 | 0.38169 | 0.06064
736.9539 | 0.18773 | 1.7951 | 0.38189 | 0.060293
737.5787 | 0.18769 | 1.7928 | 0.38208 | 0.059935
738.2036 | 0.18765 | 1.7905 | 0.38227 | 0.059566
738.8284 | 0.18761 | 1.7882 | 0.38246 | 0.059187
739.4532 | 0.18756 | 1.7858 | 0.38266 | 0.058797
740.078 | 0.18752 | 1.7837 | 0.38284 | 0.058494
740.7028 | 0.18748 | 1.7815 | 0.38302 | 0.058212
741.3276 | 0.18744 | 1.7794 | 0.38321 | 0.057921
741.9524 | 0.18739 | 1.7772 | 0.38339 | 0.05762
742.5773 | 0.18734 | 1.775 | 0.38357 | 0.057309
743.2021 | 0.18729 | 1.7728 | 0.38375 | 0.056989
743.8269 | 0.18724 | 1.7706 | 0.38393 | 0.056659
744.4517 | 0.18723 | 1.7685 | 0.38409 | 0.056551
745.0765 | 0.18722 | 1.7665 | 0.38425 | 0.056485
745.7013 | 0.1872 | 1.7645 | 0.3844 | 0.056406
746.3261 | 0.18719 | 1.7625 | 0.38456 | 0.056316
746.9509 | 0.18717 | 1.7604 | 0.38471 | 0.056213
747.5757 | 0.18715 | 1.7583 | 0.38486 | 0.056099
748.2006 | 0.18713 | 1.7562 | 0.385 | 0.055972
748.8254 | 0.18709 | 1.7542 | 0.3851 | 0.055951
749.4502 | 0.18704 | 1.7522 | 0.38519 | 0.055935
750.075 | 0.18699 | 1.7501 | 0.38528 | 0.055906
750.6998 | 0.18694 | 1.7481 | 0.38537 | 0.055864
751.3246 | 0.18689 | 1.746 | 0.38546 | 0.055809
751.9494 | 0.18683 | 1.7439 | 0.38555 | 0.055741
752.5742 | 0.18677 | 1.7418 | 0.38563 | 0.05566
753.1991 | 0.18675 | 1.7398 | 0.38568 | 0.055526
753.8239 | 0.18674 | 1.7378 | 0.38573 | 0.055376
754.4487 | 0.18673 | 1.7358 | 0.38577 | 0.055215
755.0735 | 0.18671 | 1.7338 | 0.38582 | 0.055042
755.6983 | 0.18669 | 1.7318 | 0.38586 | 0.054857
756.3231 | 0.18666 | 1.7297 | 0.3859 | 0.054661
756.9479 | 0.18664 | 1.7277 | 0.38595 | 0.054454
757.5727 | 0.18662 | 1.7256 | 0.38585 | 0.054349
758.1976 | 0.1866 | 1.7236 | 0.38574 | 0.054237
758.8224 | 0.18658 | 1.7215 | 0.38564 | 0.054113
759.4472 | 0.18655 | 1.7194 | 0.38553 | 0.053978
760.072 | 0.18652 | 1.7173 | 0.38542 | 0.053832
760.6968 | 0.18649 | 1.7152 | 0.38531 | 0.053675
761.3216 | 0.18646 | 1.713 | 0.3852 | 0.053503
761.9464 | 0.18643 | 1.711 | 0.38507 | 0.053164
762.5712 | 0.18639 | 1.709 | 0.38495 | 0.052815
763.1961 | 0.18635 | 1.707 | 0.38482 | 0.052454
763.8209 | 0.18631 | 1.705 | 0.3847 | 0.052082
764.4457 | 0.18627 | 1.7029 | 0.38457 | 0.0517
765.0705 | 0.18622 | 1.7008 | 0.38444 | 0.051306
765.6953 | 0.18617 | 1.6987 | 0.38431 | 0.050904
766.3201 | 0.18614 | 1.6968 | 0.38415 | 0.050527
766.9449 | 0.18611 | 1.6949 | 0.384 | 0.05014
767.5697 | 0.18608 | 1.6929 | 0.38384 | 0.049743
768.1946 | 0.18604 | 1.6909 | 0.38368 | 0.049335
768.8194 | 0.186 | 1.6889 | 0.38353 | 0.048918
769.4442 | 0.18596 | 1.6869 | 0.38337 | 0.04849
770.069 | 0.18591 | 1.6849 | 0.38321 | 0.048041
770.6938 | 0.18585 | 1.683 | 0.38296 | 0.047508
771.3186 | 0.18578 | 1.6812 | 0.38272 | 0.046966
771.9434 | 0.18572 | 1.6793 | 0.38247 | 0.046417
772.5683 | 0.18565 | 1.6774 | 0.38223 | 0.045859
773.1931 | 0.18557 | 1.6754 | 0.38198 | 0.045294
773.8179 | 0.1855 | 1.6735 | 0.38173 | 0.044721
774.4427 | 0.18543 | 1.6716 | 0.3815 | 0.044113
775.0675 | 0.18537 | 1.6696 | 0.38131 | 0.043379
775.6923 | 0.18532 | 1.6677 | 0.38112 | 0.042636
776.3171 | 0.18526 | 1.6658 | 0.38093 | 0.041884
776.9419 | 0.1852 | 1.6638 | 0.38074 | 0.041123
777.5667 | 0.18514 | 1.6618 | 0.38054 | 0.040354
778.1916 | 0.18507 | 1.6598 | 0.38035 | 0.039576
778.8164 | 0.185 | 1.6578 | 0.38013 | 0.038771
779.4412 | 0.18492 | 1.6559 | 0.37985 | 0.037903
780.066 | 0.18484 | 1.654 | 0.37957 | 0.037027
780.6908 | 0.18475 | 1.6521 | 0.37929 | 0.036145
781.3156 | 0.18467 | 1.6501 | 0.37901 | 0.035256
781.9404 | 0.18458 | 1.6482 | 0.37874 | 0.03436
782.5652 | 0.18448 | 1.6462 | 0.37846 | 0.033457
783.1901 | 0.18439 | 1.6443 | 0.3782 | 0.032515
783.8149 | 0.1843 | 1.6424 | 0.37799 | 0.031491
784.4397 | 0.18421 | 1.6405 | 0.37777 | 0.030463
785.0645 | 0.18412 | 1.6386 | 0.37756 | 0.029429
785.6893 | 0.18402 | 1.6367 | 0.37735 | 0.028392
786.3141 | 0.18392 | 1.6348 | 0.37713 | 0.027349
786.9389 | 0.18382 | 1.6329 | 0.37691 | 0.026302
787.5638 | 0.18371 | 1.631 | 0.3767 | 0.025212
788.1886 | 0.18357 | 1.6292 | 0.37651 | 0.024047
788.8134 | 0.18344 | 1.6274 | 0.37631 | 0.022878
789.4382 | 0.1833 | 1.6255 | 0.37611 | 0.021704
790.063 | 0.18315 | 1.6237 | 0.3759 | 0.020526
790.6878 | 0.18301 | 1.6218 | 0.37569 | 0.019344
791.3126 | 0.18286 | 1.6199 | 0.37548 | 0.018158
791.9374 | 0.18271 | 1.6181 | 0.37534 | 0.016919
792.5622 | 0.18257 | 1.6163 | 0.37529 | 0.015603
793.1871 | 0.18242 | 1.6145 | 0.37524 | 0.014282
793.8119 | 0.18227 | 1.6127 | 0.37519 | 0.012957
794.4367 | 0.18212 | 1.6109 | 0.37513 | 0.011627
795.0615 | 0.18196 | 1.609 | 0.37507 | 0.010293
795.6863 | 0.1818 | 1.6072 | 0.37501 | 0.008954
796.3111 | 0.18165 | 1.6054 | 0.37497 | 0.0075969
796.9359 | 0.1815 | 1.6036 | 0.37496 | 0.0062209
797.5607 | 0.18135 | 1.6018 | 0.37494 | 0.0048425
798.1856 | 0.1812 | 1.6001 | 0.37492 | 0.0034619
798.8104 | 0.18105 | 1.5983 | 0.3749 | 0.002079
799.4352 | 0.18089 | 1.5965 | 0.37488 | 0.00069388
800.06 | 0.18073 | 1.5947 | 0.37485 | 0.00069343
800.6848 | 0.18056 | 1.5929 | 0.37489 | 0.0021298
801.3096 | 0.1804 | 1.5911 | 0.37498 | 0.0036124
801.9344 | 0.18024 | 1.5892 | 0.37506 | 0.0050968
802.5593 | 0.18007 | 1.5874 | 0.37514 | 0.0065827
803.1841 | 0.1799 | 1.5856 | 0.37521 | 0.0080702
803.8089 | 0.17972 | 1.5837 | 0.37528 | 0.0095591
804.4337 | 0.17955 | 1.5819 | 0.37534 | 0.011049
805.0585 | 0.17937 | 1.5801 | 0.37545 | 0.012433
805.6833 | 0.1792 | 1.5782 | 0.37559 | 0.013739
806.3081 | 0.17902 | 1.5764 | 0.37572 | 0.015049
806.9329 | 0.17884 | 1.5746 | 0.37585 | 0.016364
807.5577 | 0.17866 | 1.5727 | 0.37598 | 0.017684
808.1826 | 0.17847 | 1.5709 | 0.37611 | 0.019009
808.8074 | 0.17828 | 1.569 | 0.37623 | 0.020338
809.4322 | 0.17811 | 1.5672 | 0.37638 | 0.02174
810.057 | 0.17793 | 1.5654 | 0.37656 | 0.023185
810.6818 | 0.17776 | 1.5636 | 0.37673 | 0.024633
811.3066 | 0.17758 | 1.5618 | 0.3769 | 0.026082
811.9314 | 0.1774 | 1.5599 | 0.37706 | 0.027533
812.5562 | 0.17722 | 1.5581 | 0.37722 | 0.028985
813.1811 | 0.17703 | 1.5563 | 0.37738 | 0.030439
813.8059 | 0.17685 | 1.5544 | 0.37762 | 0.031873
814.4307 | 0.17667 | 1.5526 | 0.37789 | 0.0333
815.0555 | 0.17649 | 1.5508 | 0.37815 | 0.034731
815.6803 | 0.1763 | 1.5489 | 0.37841 | 0.036165
816.3051 | 0.17612 | 1.5471 | 0.37866 | 0.037602
816.9299 | 0.17593 | 1.5452 | 0.37891 | 0.039043
817.5548 | 0.17573 | 1.5434 | 0.37915 | 0.040487
818.1796 | 0.17555 | 1.5416 | 0.37942 | 0.041799
818.8044 | 0.17537 | 1.5399 | 0.37971 | 0.043067
819.4292 | 0.17518 | 1.5381 | 0.37999 | 0.04434
820.054 | 0.175 | 1.5364 | 0.38026 | 0.045619
820.6788 | 0.17481 | 1.5347 | 0.38053 | 0.046903
821.3036 | 0.17461 | 1.5329 | 0.38079 | 0.048193
821.9284 | 0.17442 | 1.5312 | 0.38105 | 0.049488
822.5532 | 0.17424 | 1.5294 | 0.3813 | 0.050768
823.1781 | 0.17407 | 1.5276 | 0.38154 | 0.052048
823.8029 | 0.1739 | 1.5258 | 0.38178 | 0.053334
824.4277 | 0.17372 | 1.524 | 0.38201 | 0.054625
825.0525 | 0.17354 | 1.5222 | 0.38224 | 0.055921
825.6773 | 0.17335 | 1.5204 | 0.38245 | 0.057222
826.3021 | 0.17317 | 1.5186 | 0.38267 | 0.058528
826.9269 | 0.173 | 1.5168 | 0.38297 | 0.059724
827.5517 | 0.17284 | 1.515 | 0.38328 | 0.060903
828.1766 | 0.17267 | 1.5132 | 0.38359 | 0.062088
828.8014 | 0.1725 | 1.5114 | 0.38389 | 0.06328
829.4262 | 0.17232 | 1.5096 | 0.38418 | 0.064478
830.051 | 0.17214 | 1.5078 | 0.38446 | 0.065681
830.6758 | 0.17196 | 1.506 | 0.38474 | 0.066891
831.3006 | 0.17179 | 1.5043 | 0.38509 | 0.067998
831.9254 | 0.1716 | 1.5026 | 0.38544 | 0.069102
832.5502 | 0.17142 | 1.5009 | 0.38578 | 0.070214
833.1751 | 0.17123 | 1.4992 | 0.38611 | 0.071336
833.7999 | 0.17104 | 1.4975 | 0.38644 | 0.072466
834.4247 | 0.17085 | 1.4958 | 0.38675 | 0.073604
835.0495 | 0.17065 | 1.4941 | 0.38706 | 0.074752
835.6743 | 0.17047 | 1.4923 | 0.38741 | 0.075678
836.2991 | 0.17029 | 1.4906 | 0.38776 | 0.076602
836.9239 | 0.17011 | 1.4889 | 0.38811 | 0.077534
837.5488 | 0.16992 | 1.4872 | 0.38844 | 0.078476
838.1736 | 0.16973 | 1.4854 | 0.38878 | 0.079427
838.7984 | 0.16954 | 1.4837 | 0.3891 | 0.080387
839.4232 | 0.16934 | 1.482 | 0.38942 | 0.081356
840.048 | 0.16921 | 1.4803 | 0.38969 | 0.082336
840.6728 | 0.16908 | 1.4787 | 0.38996 | 0.083326
841.2976 | 0.16894 | 1.477 | 0.39021 | 0.084324
841.9224 | 0.1688 | 1.4754 | 0.39046 | 0.085332
842.5472 | 0.16866 | 1.4738 | 0.3907 | 0.08635
843.1721 | 0.16851 | 1.4721 | 0.39093 | 0.087376
843.7969 | 0.16836 | 1.4705 | 0.39116 | 0.088397
844.4217 | 0.1682 | 1.4688 | 0.39146 | 0.089194
845.0465 | 0.16804 | 1.4671 | 0.39175 | 0.090002
845.6713 | 0.16788 | 1.4654 | 0.39203 | 0.090822
846.2961 | 0.16771 | 1.4637 | 0.3923 | 0.091654
846.9209 | 0.16754 | 1.4621 | 0.39257 | 0.092498
847.5457 | 0.16737 | 1.4604 | 0.39283 | 0.093352
848.1706 | 0.1672 | 1.4587 | 0.39308 | 0.094197
848.7954 | 0.16706 | 1.4571 | 0.39335 | 0.094875
849.4202 | 0.16692 | 1.4555 | 0.39361 | 0.095565
850.045 | 0.16677 | 1.4538 | 0.39387 | 0.096267
850.6698 | 0.16663 | 1.4522 | 0.39412 | 0.096982
851.2946 | 0.16647 | 1.4506 | 0.39437 | 0.097708
851.9194 | 0.16632 | 1.449 | 0.39461 | 0.098447
852.5443 | 0.16616 | 1.4474 | 0.39484 | 0.099177
853.1691 | 0.16602 | 1.4457 | 0.39504 | 0.099819
853.7939 | 0.16587 | 1.4441 | 0.39525 | 0.10047
854.4187 | 0.16572 | 1.4424 | 0.39544 | 0.10114
855.0435 | 0.16556 | 1.4408 | 0.39563 | 0.10182
855.6683 | 0.1654 | 1.4392 | 0.39582 | 0.10251
856.2931 | 0.16524 | 1.4376 | 0.396 | 0.10321
856.9179 | 0.16509 | 1.4359 | 0.39619 | 0.10392
857.5427 | 0.16497 | 1.4342 | 0.39644 | 0.10461
858.1676 | 0.16485 | 1.4324 | 0.39669 | 0.10531
858.7924 | 0.16473 | 1.4306 | 0.39693 | 0.10603
859.4172 | 0.1646 | 1.4289 | 0.39717 | 0.10677
860.042 | 0.16447 | 1.4272 | 0.3974 | 0.10751
860.6668 | 0.16433 | 1.4254 | 0.39762 | 0.10827
861.2916 | 0.1642 | 1.4237 | 0.39782 | 0.10902
861.9164 | 0.16407 | 1.422 | 0.39797 | 0.1097
862.5412 | 0.16393 | 1.4203 | 0.39811 | 0.1104
863.1661 | 0.1638 | 1.4186 | 0.39825 | 0.11111
863.7909 | 0.16366 | 1.417 | 0.39839 | 0.11183
864.4157 | 0.16351 | 1.4153 | 0.39852 | 0.11257
865.0405 | 0.16336 | 1.4137 | 0.39865 | 0.11332
865.6653 | 0.16322 | 1.4119 | 0.39878 | 0.11407
866.2901 | 0.16311 | 1.4101 | 0.39891 | 0.11478
866.9149 | 0.16299 | 1.4082 | 0.39904 | 0.1155
867.5398 | 0.16287 | 1.4063 | 0.39917 | 0.11624
868.1646 | 0.16275 | 1.4044 | 0.3993 | 0.117
868.7894 | 0.16262 | 1.4026 | 0.39942 | 0.11777
869.4142 | 0.16248 | 1.4008 | 0.39955 | 0.11856
870.039 | 0.16236 | 1.3989 | 0.39968 | 0.11933
870.6638 | 0.16225 | 1.3971 | 0.39982 | 0.12009
871.2886 | 0.16214 | 1.3952 | 0.39995 | 0.12086
871.9134 | 0.16202 | 1.3934 | 0.40009 | 0.12165
872.5382 | 0.1619 | 1.3916 | 0.40023 | 0.12246
873.1631 | 0.16178 | 1.3898 | 0.40037 | 0.12328
873.7879 | 0.16165 | 1.388 | 0.4005 | 0.12413
874.4127 | 0.16153 | 1.3861 | 0.40065 | 0.12494
875.0375 | 0.16144 | 1.3842 | 0.40083 | 0.12571
875.6623 | 0.16133 | 1.3823 | 0.401 | 0.1265
876.2871 | 0.16123 | 1.3803 | 0.40118 | 0.12732
876.9119 | 0.16112 | 1.3784 | 0.40137 | 0.12816
877.5367 | 0.16101 | 1.3765 | 0.40155 | 0.12901
878.1616 | 0.1609 | 1.3746 | 0.40175 | 0.12989
878.7864 | 0.16079 | 1.3725 | 0.4019 | 0.13072
879.4112 | 0.16068 | 1.3704 | 0.40202 | 0.13151
880.036 | 0.16057 | 1.3683 | 0.40214 | 0.13233
880.6608 | 0.16046 | 1.3662 | 0.40227 | 0.13317
881.2856 | 0.16034 | 1.3641 | 0.40241 | 0.13404
881.9104 | 0.16022 | 1.362 | 0.40256 | 0.13493
882.5352 | 0.1601 | 1.3599 | 0.40272 | 0.13584
883.1601 | 0.15999 | 1.3578 | 0.40291 | 0.13669
883.7849 | 0.15989 | 1.3558 | 0.40312 | 0.1375
884.4097 | 0.15978 | 1.3537 | 0.40334 | 0.13835
885.0345 | 0.15967 | 1.3517 | 0.40357 | 0.13922
885.6593 | 0.15956 | 1.3496 | 0.40381 | 0.14012
886.2841 | 0.15944 | 1.3476 | 0.40406 | 0.14105
886.9089 | 0.15932 | 1.3455 | 0.40432 | 0.142
887.5337 | 0.15922 | 1.3433 | 0.40456 | 0.14291
888.1586 | 0.15913 | 1.341 | 0.40478 | 0.14379
888.7834 | 0.15903 | 1.3387 | 0.405 | 0.14471
889.4082 | 0.15893 | 1.3364 | 0.40523 | 0.14567
890.033 | 0.15883 | 1.3341 | 0.40545 | 0.14666
890.6578 | 0.15873 | 1.3318 | 0.40569 | 0.14768
891.2826 | 0.15862 | 1.3295 | 0.40593 | 0.14873
891.9074 | 0.15851 | 1.3272 | 0.40617 | 0.14963
892.5322 | 0.15842 | 1.3249 | 0.4064 | 0.15047
893.1571 | 0.15831 | 1.3226 | 0.40663 | 0.15135
893.7819 | 0.15821 | 1.3203 | 0.40686 | 0.15227
894.4067 | 0.1581 | 1.3181 | 0.40709 | 0.15322
895.0315 | 0.15799 | 1.3158 | 0.40732 | 0.15421
895.6563 | 0.15787 | 1.3135 | 0.40756 | 0.15523
896.2811 | 0.15777 | 1.3111 | 0.40788 | 0.15625
896.9059 | 0.15767 | 1.3087 | 0.40824 | 0.15729
897.5307 | 0.15758 | 1.3062 | 0.4086 | 0.15837
898.1556 | 0.15747 | 1.3038 | 0.40895 | 0.15947
898.7804 | 0.15737 | 1.3014 | 0.40931 | 0.16061
899.4052 | 0.15726 | 1.2989 | 0.40966 | 0.16178
900.03 | 0.15714 | 1.2965 | 0.41001 | 0.16299
900.6548 | 0.15705 | 1.294 | 0.41043 | 0.16402
901.2796 | 0.15697 | 1.2915 | 0.41087 | 0.16502
901.9044 | 0.15688 | 1.289 | 0.41131 | 0.16604
902.5292 | 0.15679 | 1.2864 | 0.41174 | 0.1671
903.1541 | 0.15669 | 1.2839 | 0.41218 | 0.16818
903.7789 | 0.15659 | 1.2814 | 0.41261 | 0.16929
904.4037 | 0.15649 | 1.2788 | 0.41304 | 0.17044
905.0285 | 0.15641 | 1.2764 | 0.41351 | 0.17144
905.6533 | 0.15634 | 1.274 | 0.41398 | 0.17242
906.2781 | 0.15626 | 1.2715 | 0.41445 | 0.17344
906.9029 | 0.15618 | 1.2691 | 0.41493 | 0.17447
907.5277 | 0.15609 | 1.2666 | 0.4154 | 0.17554
908.1526 | 0.156 | 1.2642 | 0.41587 | 0.17662
908.7774 | 0.15591 | 1.2617 | 0.41634 | 0.17773
909.4022 | 0.15584 | 1.2591 | 0.4169 | 0.17885
910.027 | 0.15576 | 1.2564 | 0.41747 | 0.17998
910.6518 | 0.15569 | 1.2538 | 0.41804 | 0.18113
911.2766 | 0.1556 | 1.2511 | 0.41861 | 0.18231
911.9014 | 0.15552 | 1.2485 | 0.41917 | 0.18351
912.5263 | 0.15543 | 1.2458 | 0.41974 | 0.18473
913.1511 | 0.15533 | 1.2431 | 0.4203 | 0.18597
913.7759 | 0.15528 | 1.2405 | 0.42101 | 0.18704
914.4007 | 0.15523 | 1.2378 | 0.42174 | 0.18812
915.0255 | 0.15518 | 1.2352 | 0.42246 | 0.18921
915.6503 | 0.15512 | 1.2326 | 0.42318 | 0.19033
916.2751 | 0.15506 | 1.2299 | 0.4239 | 0.19147
916.8999 | 0.15499 | 1.2272 | 0.42462 | 0.19262
917.5248 | 0.15492 | 1.2246 | 0.42534 | 0.1938
918.1496 | 0.15485 | 1.222 | 0.42607 | 0.19478
918.7744 | 0.15478 | 1.2195 | 0.42681 | 0.19577
919.3992 | 0.1547 | 1.2169 | 0.42754 | 0.19678
920.024 | 0.15462 | 1.2143 | 0.42827 | 0.19781
920.6488 | 0.15454 | 1.2118 | 0.429 | 0.19886
921.2736 | 0.15445 | 1.2092 | 0.42972 | 0.19993
921.8984 | 0.15436 | 1.2066 | 0.43045 | 0.20101
922.5232 | 0.15432 | 1.2039 | 0.43131 | 0.20193
923.1481 | 0.15428 | 1.2012 | 0.43216 | 0.20288
923.7729 | 0.15424 | 1.1985 | 0.43302 | 0.20383
924.3977 | 0.15419 | 1.1958 | 0.43388 | 0.20481
925.0225 | 0.15414 | 1.1931 | 0.43473 | 0.2058
925.6473 | 0.15409 | 1.1904 | 0.43558 | 0.20681
926.2721 | 0.15403 | 1.1877 | 0.43644 | 0.20782
926.8969 | 0.15399 | 1.1851 | 0.43739 | 0.20873
927.5217 | 0.15395 | 1.1825 | 0.43833 | 0.20964
928.1466 | 0.15391 | 1.1799 | 0.43926 | 0.21058
928.7714 | 0.15386 | 1.1773 | 0.4402 | 0.21152
929.3962 | 0.15381 | 1.1747 | 0.44114 | 0.21249
930.021 | 0.15375 | 1.1721 | 0.44207 | 0.21347
930.6458 | 0.1537 | 1.1694 | 0.44302 | 0.21443
931.2706 | 0.15366 | 1.1669 | 0.44404 | 0.2152
931.8954 | 0.15363 | 1.1644 | 0.44506 | 0.21597
932.5202 | 0.15359 | 1.1619 | 0.44608 | 0.21677
933.1451 | 0.15354 | 1.1593 | 0.44709 | 0.21758
933.7699 | 0.15349 | 1.1568 | 0.44811 | 0.2184
934.3947 | 0.15344 | 1.1542 | 0.44913 | 0.21924
935.0195 | 0.15339 | 1.1517 | 0.45014 | 0.22006
935.6443 | 0.15337 | 1.1492 | 0.45115 | 0.22073
936.2691 | 0.15334 | 1.1466 | 0.45216 | 0.22142
936.8939 | 0.1533 | 1.1441 | 0.45317 | 0.22213
937.5187 | 0.15327 | 1.1416 | 0.45418 | 0.22285
938.1436 | 0.15323 | 1.139 | 0.45518 | 0.22358
938.7684 | 0.15319 | 1.1365 | 0.45619 | 0.22433
939.3932 | 0.15314 | 1.134 | 0.4572 | 0.22503
940.018 | 0.15311 | 1.1316 | 0.45821 | 0.22554
940.6428 | 0.15308 | 1.1293 | 0.45923 | 0.22607
941.2676 | 0.15304 | 1.1269 | 0.46024 | 0.22661
941.8924 | 0.153 | 1.1245 | 0.46126 | 0.22717
942.5172 | 0.15295 | 1.1221 | 0.46227 | 0.22774
943.1421 | 0.1529 | 1.1198 | 0.46327 | 0.22833
943.7669 | 0.15286 | 1.1174 | 0.4643 | 0.22887
944.3917 | 0.15283 | 1.1153 | 0.46539 | 0.2293
945.0165 | 0.1528 | 1.1131 | 0.46648 | 0.22974
945.6413 | 0.15276 | 1.1109 | 0.46757 | 0.23019
946.2661 | 0.15272 | 1.1087 | 0.46865 | 0.23065
946.8909 | 0.15267 | 1.1065 | 0.46973 | 0.23113
947.5157 | 0.15263 | 1.1043 | 0.47081 | 0.23163
948.1406 | 0.15258 | 1.1021 | 0.47186 | 0.23206
948.7654 | 0.15255 | 1.0999 | 0.47286 | 0.23239
949.3902 | 0.15252 | 1.0976 | 0.47385 | 0.23274
950.015 | 0.15248 | 1.0954 | 0.47483 | 0.23309
950.6398 | 0.15243 | 1.0931 | 0.47582 | 0.23346
951.2646 | 0.15239 | 1.0908 | 0.4768 | 0.23384
951.8894 | 0.15234 | 1.0886 | 0.47778 | 0.23424
952.5142 | 0.1523 | 1.0864 | 0.47872 | 0.23459
953.1391 | 0.15228 | 1.0844 | 0.47962 | 0.23485
953.7639 | 0.15225 | 1.0825 | 0.48052 | 0.23513
954.3887 | 0.15222 | 1.0805 | 0.48141 | 0.23542
955.0135 | 0.15219 | 1.0785 | 0.4823 | 0.23573
955.6383 | 0.15215 | 1.0765 | 0.48319 | 0.23605
956.2631 | 0.15211 | 1.0745 | 0.48407 | 0.23638
956.8879 | 0.15208 | 1.0726 | 0.48495 | 0.23666
957.5127 | 0.15206 | 1.0707 | 0.48583 | 0.23687
958.1376 | 0.15203 | 1.0689 | 0.48671 | 0.2371
958.7624 | 0.152 | 1.067 | 0.48758 | 0.23734
959.3872 | 0.15197 | 1.0652 | 0.48845 | 0.2376
960.012 | 0.15194 | 1.0634 | 0.48932 | 0.23786
960.6368 | 0.1519 | 1.0615 | 0.49018 | 0.23814
961.2616 | 0.15188 | 1.0597 | 0.49101 | 0.23835
961.8864 | 0.15186 | 1.0578 | 0.49183 | 0.2385
962.5112 | 0.15184 | 1.0559 | 0.49265 | 0.23866
963.1361 | 0.15182 | 1.0539 | 0.49346 | 0.23883
963.7609 | 0.1518 | 1.052 | 0.49427 | 0.23902
964.3857 | 0.15177 | 1.0501 | 0.49508 | 0.23921
965.0105 | 0.15174 | 1.0482 | 0.49588 | 0.23942
965.6353 | 0.15172 | 1.0464 | 0.49661 | 0.23961
966.2601 | 0.1517 | 1.0446 | 0.4973 | 0.23978
966.8849 | 0.15168 | 1.0428 | 0.49797 | 0.23996
967.5097 | 0.15166 | 1.041 | 0.49864 | 0.24016
968.1346 | 0.15164 | 1.0392 | 0.49931 | 0.24037
968.7594 | 0.15161 | 1.0375 | 0.49997 | 0.24058
969.3842 | 0.15158 | 1.0357 | 0.50063 | 0.24081
970.009 | 0.15156 | 1.034 | 0.50128 | 0.24106
970.6338 | 0.15155 | 1.0323 | 0.50191 | 0.24132
971.2586 | 0.15153 | 1.0307 | 0.50253 | 0.24159
971.8834 | 0.15151 | 1.0291 | 0.50315 | 0.24187
972.5082 | 0.15149 | 1.0275 | 0.50377 | 0.24216
973.1331 | 0.15146 | 1.0258 | 0.50438 | 0.24247
973.7579 | 0.15144 | 1.0242 | 0.50499 | 0.24279
974.3827 | 0.15141 | 1.0227 | 0.50556 | 0.24299
975.0075 | 0.15138 | 1.0212 | 0.50612 | 0.24314
975.6323 | 0.15134 | 1.0197 | 0.50667 | 0.24331
976.2571 | 0.15131 | 1.0182 | 0.50721 | 0.24349
976.8819 | 0.15127 | 1.0168 | 0.50776 | 0.24368
977.5068 | 0.15123 | 1.0153 | 0.50829 | 0.24388
978.1316 | 0.15119 | 1.0138 | 0.50883 | 0.24409
978.7564 | 0.15115 | 1.0122 | 0.50925 | 0.24432
979.3812 | 0.15112 | 1.0105 | 0.50963 | 0.24457
980.006 | 0.15108 | 1.0088 | 0.51 | 0.24482
980.6308 | 0.15104 | 1.0071 | 0.51037 | 0.24509
981.2556 | 0.151 | 1.0054 | 0.51073 | 0.24537
981.8804 | 0.15096 | 1.0038 | 0.51109 | 0.24566
982.5053 | 0.15091 | 1.0021 | 0.51144 | 0.24596
983.1301 | 0.15087 | 1.0006 | 0.51188 | 0.24621
983.7549 | 0.15083 | 0.99916 | 0.51235 | 0.24644
984.3797 | 0.15079 | 0.99773 | 0.51282 | 0.24669
985.0045 | 0.15074 | 0.9963 | 0.51328 | 0.24695
985.6293 | 0.1507 | 0.99487 | 0.51373 | 0.24722
986.2541 | 0.15065 | 0.99345 | 0.51418 | 0.2475
986.8789 | 0.1506 | 0.99203 | 0.51462 | 0.24779
987.5037 | 0.15055 | 0.99045 | 0.515 | 0.24811
988.1286 | 0.1505 | 0.98885 | 0.51536 | 0.24844
988.7534 | 0.15046 | 0.98725 | 0.51572 | 0.24878
989.3782 | 0.1504 | 0.98566 | 0.51607 | 0.24914
990.003 | 0.15035 | 0.98406 | 0.51641 | 0.2495
990.6278 | 0.1503 | 0.98247 | 0.51675 | 0.24988
991.2526 | 0.15024 | 0.98088 | 0.51709 | 0.25026
991.8774 | 0.15018 | 0.97941 | 0.5175 | 0.25066
992.5023 | 0.15013 | 0.97796 | 0.51793 | 0.25107
993.1271 | 0.15007 | 0.97651 | 0.51835 | 0.25149
993.7519 | 0.15 | 0.97507 | 0.51877 | 0.25193
994.3767 | 0.14994 | 0.97362 | 0.51918 | 0.25237
995.0015 | 0.14987 | 0.97219 | 0.51958 | 0.25282
995.6263 | 0.14981 | 0.97075 | 0.51998 | 0.25328
996.2511 | 0.14974 | 0.96917 | 0.52045 | 0.25377
996.8759 | 0.14967 | 0.96758 | 0.52092 | 0.25427
997.5008 | 0.1496 | 0.966 | 0.52139 | 0.25479
998.1256 | 0.14952 | 0.96442 | 0.52185 | 0.25531
998.7504 | 0.14945 | 0.96285 | 0.5223 | 0.25584
999.3752 | 0.14937 | 0.96128 | 0.52274 | 0.25638
1000 | 0.14929 | 0.95971 | 0.52318 | 0.25694

## Revision History
REVISION HISTORY
2009-11-09 | REV 0 | Initial Release