## Sheet1
Analog Bill Of Materials 05-036590-01-d-1 (EV-ADF41020EB1Z) on 28/11/2014
Name | Part Description | Value | Tolerance | PCB Decal | SMD | Layer Name | PART DESC | MFG #1 | Part Number | STOCK CODE
+5V | TESTPOINT |  |  | TESTPOINT | No | Top | Red Testpoint | Vero | 20-313137 | Not Inserted
+15V | TESTPOINT |  |  | TESTPOINT | No | Top | Red Testpoint | Vero | 20-313137 | FEC 873-1144
3V3_USB | TESTPOINT |  |  | TESTPOINT | No | Top | Red Testpoint | Vero | 20-313137 | Not Inserted
5V_USB | TESTPOINT |  |  | TESTPOINT | No | Top | Red Testpoint | Vero | 20-313137 | Not Inserted
AGND | TESTPOINT |  |  | TESTPOINT | No | Top | Black Testpoint | Vero | 20-2137 | FEC 8731128
AGND1 | TESTPOINT |  |  | TESTPOINT | No | Top | Black Testpoint | Vero | 20-2137 | FEC 8731128
AVDD | TESTPOINT |  |  | TESTPOINT | No | Top | Red Testpoint | Vero | 20-313137 | Not Inserted
BIAS17 | TESTPOINT |  |  | TESTPOINT | No | Top | Red Testpoint | Vero | 20-313137 | Not Inserted
BIAS24 | TESTPOINT |  |  | TESTPOINT | No | Top | Red Testpoint | Vero | 20-313137 | Not Inserted
C1 | CAP | 0.1uF | ±10% | C0402 | Yes | Top | 16V, X7R Ceramic Capacitor | Kemet | C0402C104K4RAC | FEC 1288252
C2 | CAP | 10pF | ±2% | C0402 | Yes | Top | 50V NP0 Ceramic Capacitor | AVX | 04025U100GAT2A | FEC 756-8126
C3 | CAP | 10pF | ±2% | C0402 | Yes | Top | 50V NP0 Ceramic Capacitor | AVX | 04025U100GAT2A | FEC 756-8126
C4 | CAP | 0.1uF | ±10% | C0402 | Yes | Top | 16V, X7R Ceramic Capacitor | Kemet | C0402C104K4RAC | FEC 1288252
C5 | CAP | 1uF | ±10% | C0603 | Yes | Top | CAPACITOR, 0603 1UF 10V X5R | Murata | GRM188R61A105KA61D | Digikey 490-1543-1-ND
C6 | CAP+ | 100uF | ±20% | RTAJ_B | Yes | Top | CAPACITOR, CASE B, 100UF, 6V | KEMET | T520B107M006ATE040 | FEC 9229574
C7 | CAP | 0.1uF | ±10% | C0402 | Yes | Top | 16V, X7R Ceramic Capacitor | Kemet | C0402C104K4RAC | FEC 1288252
C8 | CAP | 1uF | ±10% | C0603 | Yes | Top | CAPACITOR, 0603 1UF 10V X5R | Murata | GRM188R61A105KA61D | Digikey 490-1543-1-ND
C9 | CAP | 8200pF | ±10% | C0402 | Yes | Top | CAP CER 8200PF 50V X7R 0402 | Vishay/Vitramon | VJ0402Y822KNAAJ | Diigkey 720-1221-1-ND
C10 | CAP | 10pF | ±2% | C0402 | Yes | Top | 50V NP0 Ceramic Capacitor | AVX | 04025U100GAT2A | FEC 756-8126
C11 | CAP | 1nF | ±5% | C0603 | Yes | Top | 50V NP0 Ceramic Capacitor | AVX | 06035A102JAT2A | FEC 317202
C12 | CAP | 1nF | ±5% | C0603 | Yes | Top | 50V NP0 Ceramic Capacitor | AVX | 06035A102JAT2A | FEC 317202
C13 | CAP | 1uF | ±10% | C0603 | Yes | Top | CAP CER 1.0UF 10V 10% X5R 0603 | Murata | GRM188R61A105K | Diigkey 490-1543-1-ND
C14 | CAP | 10nF | ±10% | C0402 | Yes | Top | CAP CER 10000PF 50V X7R 0402 | Vishay | VJ0402Y103KNAAJ | Diigkey 720-1222-1-ND
C15 | CAP | 1uF | ±10% | C0805 | Yes | Top | CAP CER 1.0UF 50V X5R 0805 | Taiyo/Yuden | TMK107BJ105KA-T | Digikey 587-2229-1-ND
C16 | CAP | 10pF | ±2% | C0402 | Yes | Top | 50V NP0 Ceramic Capacitor | AVX | 04025U100GAT2A | FEC 756-8126
C17 | CAP | 10uF | ±10% | C0805 | Yes | Top | CAP CER 10UF 10V 10% X5R 0805 | Murata | GRM21BR61A106KE19L | Diigkey 490-1709-1-ND
C18 | CAP | 470pF | ±10% | C0603 | Yes | Top | MLCC, 0603, X7R, 50V, 470PF | MULTICOMP | MCCA000216 | FEC 1759079
C19 | CAP | 12nF | ±10% | C0603 | Yes | Top | MLCC, 0603, X7R, 25V, 12NF | MULTICOMP | MCCA000166 | FEC 1759023
C20 | CAP | 12nF | ±10% | C0603 | Yes | Top | MLCC, 0603, X7R, 25V, 12NF | MULTICOMP | MCCA000166 | FEC 1759023
C21 | CAP | 1.2nF | ±10% | C0603 | Yes | Top | MLCC, 0603, X7R, 50V, 1.2NF | MULTICOMP | MCCA000226 | FEC 1759090
C22 | CAP | 1uF | ±10% | C0603 | Yes | Top | CAPACITOR, 0603 1UF 10V X5R | Murata | GRM188R61A105KA61D | Digikey 490-1543-1-ND
C23 | CAP | 0.1uF | ±10% | C0402 | Yes | Top | 25V X5R Ceramic Capacitor | Taiyo Yuden | TMK105BJ104KV-F | FEC 1611916
C24 | CAP | 10pF | ±2% | C0402 | Yes | Top | 50V NP0 Ceramic Capacitor | AVX | 04025U100GAT2A | FEC 7568126
C25 | CAP | 100pF | ±5% | C0402 | Yes | Top | 50V COG Ceramic Capacitor | Murata | GRM1555C1H101JD01D | FEC 8819572
C26 | CAP | 12pF | ±5% | C0603 | Yes | Top | 50V NPO SMD Ceramic Capacitor | Phycomp | 2238 867 15129 | FEC 721-979
C27 | CAP | 12pF | ±5% | C0603 | Yes | Top | 50V NPO SMD Ceramic Capacitor | Phycomp | 2238 867 15129 | FEC 721-979
C28 | CAP | 1uF | ±10% | C0603 | Yes | Top | CAPACITOR, 0603 1UF 10V X5R | Murata | GRM188R61A105KA61D | Digikey 490-1543-1-ND
C29 | CAP | 100pF | ±5% | C0402 | Yes | Top | 50V COG Ceramic Capacitor | Murata | GRM1555C1H101JD01D | FEC 8819572
C30 | CAP | 1uF | ±10% | C0603 | Yes | Top | CAPACITOR, 0603 1UF 10V X5R | Murata | GRM188R61A105KA61D | Digikey 490-1543-1-ND
C31 | CAP | 1uF | ±10% | C0402 | Yes | Top | 6.3V X5R Ceramic Capacitor | Murata | GRM155R60J105KE19D | FEC 1845729
C32 | CAP | 1uF | ±10% | C0603 | Yes | Top | CAPACITOR, 0603 1UF 10V X5R | Murata | GRM188R61A105KA61D | Digikey 490-1543-1-ND
C33 | CAP | 1uF | ±10% | C0603 | Yes | Top | CAPACITOR, 0603 1UF 10V X5R | Murata | GRM188R61A105KA61D | Digikey 490-1543-1-ND
C34 | CAP | 10pF | 0.1 | C0603 | Yes | Top | Multilayer Ceramic Capacitor | AVX | 06035A100JAT2A | FEC 499110
C35 | CAP | 22uF | 0.2 | C0805 | Yes | Top | 6.3V X5R Ceramic Capacitor | Murata | GRM21BR60J226ME39L | Digikey 490-1719-1-ND
C36 | CAP+ | 22uF | ±10% | RTAJ_A | Yes | Top | 6.3V Tantalum Capacitor (TAJ-A Case) | AVx | TAJA226K006R | FEC 197-038
C37 | CAP | 0.1uF | ±10% | C0402 | Yes | Top | 25V X5R Ceramic Capacitor | Taiyo Yuden | TMK105BJ104KV-F | FEC 1611916
C38 | CAP | 10pF | ±2% | C0402 | Yes | Top | 50V NP0 Ceramic Capacitor | AVX | 04025U100GAT2A | FEC 7568126
C39 | CAP | 100pF | ±5% | C0402 | Yes | Top | 50V COG Ceramic Capacitor | Murata | GRM1555C1H101JD01D | FEC 8819572
C40 | CAP | 1uF | ±10% | C0603 | Yes | Top | CAP CER 1.0UF 25V X5R 0603 | Taiyo Yuden | TMK107BJ105KA-T | Diigkey 587-1248-1-ND
C41 | CAP | 0.1uF | ±10% | C0603 | Yes | Top | CAP CER .1UF 50V X7R 0603 | Murata | GCM188R71H104KA57D | Diigkey 490-4779-1-ND
C42 | CAP | 1uF | ±10% | C0805 | Yes | Top | CAP CER 1.0UF 25V X5R 0805 | Taiyo Yuden | TMK212BJ105KG-T | Diigkey 587-1291-1-ND
C43 | CAP+ | DNP |  | RTAJ_D | Yes | Top | n/a | n/a | n/a | Not Inserted
C44 | CAP | 0.1uF | ±10% | C0402 | Yes | Top | 16V, X7R Ceramic Capacitor | Kemet | C0402C104K4RAC | FEC 1288252
C45 | CAP | 0.1uF | ±10% | C0402 | Yes | Top | 16V, X7R Ceramic Capacitor | Kemet | C0402C104K4RAC | FEC 1288252
C46 | CAP | 0.1uF | ±10% | C0402 | Yes | Top | 16V, X7R Ceramic Capacitor | Kemet | C0402C104K4RAC | FEC 1288252
C47 | CAP | 1uF | ±10% | C0805 | Yes | Top | CAP CER 1.0UF 50V X5R 0805 | Taiyo/Yuden | TMK107BJ105KA-T | Digikey 587-2229-1-ND
C48 | CAP+ | 22uF | ±10% | RTAJ_A | Yes | Top | 6.3V Tantalum Capacitor (TAJ-A Case) | AVx | TAJA226K006R | FEC 197-038
C49 | CAP | 1nF | ±5% | C0603 | Yes | Top | 50V NP0 Ceramic Capacitor | AVX | 06035A102JAT2A | FEC 317202
C50 | CAP | 1uF | ±10% | C0805 | Yes | Top | CAP CER 1.0UF 50V X5R 0805 | Taiyo/Yuden | TMK107BJ105KA-T | Digikey 587-2229-1-ND
C51 | CAP+ | 22uF | ±10% | RTAJ_A | Yes | Top | 6.3V Tantalum Capacitor (TAJ-A Case) | AVx | TAJA226K006R | FEC 197-038
C52 | CAP | 10pF | ±2% | C0402 | Yes | Top | 50V NP0 Ceramic Capacitor | AVX | 04025U100GAT2A | FEC 756-8126
C53 | CAP | 0.1uF | ±10% | C0402 | Yes | Top | 16V, X7R Ceramic Capacitor | Kemet | C0402C104K4RAC | FEC 1288252
C54 | CAP | 0.1uF | ±10% | C0402 | Yes | Top | 16V, X7R Ceramic Capacitor | Kemet | C0402C104K4RAC | FEC 1288252
C55 | CAP | 0.1uF | ±10% | C0402 | Yes | Top | 16V, X7R Ceramic Capacitor | Kemet | C0402C104K4RAC | FEC 1288252
C56 | CAP | 10pF | ±2% | C0402 | Yes | Top | 50V NP0 Ceramic Capacitor | AVX | 04025U100GAT2A | FEC 756-8126
C57 | CAP | 0.1UF | ±10% | C0402 | Yes | Top | 16V, X7R Ceramic Capacitor | Kemet | C0402C104K4RAC | FEC 1288252
C58 | CAP | 0.1uF | ±10% | C0402 | Yes | Top | 16V, X7R Ceramic Capacitor | Kemet | C0402C104K4RAC | FEC 1288252
C59 | CAP | 0.1uF | ±10% | C0402 | Yes | Top | 16V, X7R Ceramic Capacitor | Kemet | C0402C104K4RAC | FEC 1288252
C60 | CAP | 0.1uF | ±10% | C0402 | Yes | Top | 16V, X7R Ceramic Capacitor | Kemet | C0402C104K4RAC | FEC 1288252
C61 | CAP | 0.1uF | ±10% | C0402 | Yes | Top | 16V, X7R Ceramic Capacitor | Kemet | C0402C104K4RAC | FEC 1288252
C62 | CAP | 1uF | ±10% | C0402 | Yes | Top | 6.3V X5R Ceramic Capacitor | Murata | GRM155R60J105KE19D | FEC 1845729
C63 | CAP | 10nF | ±10% | C0402 | Yes | Top | CAPACITORS, 0402, X7R, 16V, 10NF | Murata | GRM155R71C103KA01D | FEC 1828864
C64 | CAP | DNP | ±10% | C0402 | Yes | Top | n/a | n/a | n/a | Not Inserted
C65 | CAP | DNP | ±10% | C0402 | Yes | Top | n/a | n/a | n/a | Not Inserted
C66 | CAP | 1uF | ±10% | C0402 | Yes | Top | 6.3V X5R Ceramic Capacitor | Murata | GRM155R60J105KE19D | FEC 1845729
C67 | CAP | DNP | ±10% | C0402 | Yes | Top | n/a | n/a | n/a | Not Inserted
C68 | CAP | DNP | ±10% | C0402 | Yes | Top | n/a | n/a | n/a | Not Inserted
C70 | CAP | 1uF | ±10% | C0402 | Yes | Top | 6.3V X5R Ceramic Capacitor | Murata | GRM155R60J105KE19D | FEC 1845729
C71 | CAP | 10nF | ±10% | C0402 | Yes | Top | CAPACITORS, 0402, X7R, 16V, 10NF | Murata | GRM155R71C103KA01D | FEC 1828864
CE | TESTPOINT |  |  | TESTPOINT | No | Top | Red Testpoint | Vero | 20-313137 | Not Inserted
CLK | TESTPOINT |  |  | TESTPOINT | No | Top | Red Testpoint | Vero | 20-313137 | Not Inserted
CPOUT | SMA_CARD_EDGE_RF_VER2 |  |  | SMA_CARD_EDGE_RF_VER2 | No | Top | CONN JACK END LAUNCH PC GOLD SMA | EMERSON | 142-0701-851 | Digikey J658-ND
D1 | LED |  |  | LED-0805 | Yes | Top | Green LED | Avago Technologies | HSMG-C170 | FEC 579-0852
D2 | DIODE | 1A, 50V |  | DO41 | No | Top | DIODE, STANDARD, 1A, 50V | Multicomp | 1N4001 | FEC 564993
D3 | LED |  |  | LED-0805 | Yes | Top | RED LED | Avago Technologies | HSMS-C170 | FEC 579-0839
D4 | LED |  |  | LED-0805 | Yes | Top | Green LED | Avago Technologies | HSMG-C170 | FEC 579-0852
D5 | DIODE-SCHOTTKY-30V-0.2A-BAT54LP |  |  | 2-XFDFN | Yes | Top | DIODE SCHOTTKY 30V 2-DFN | Diodes Inc. | BAT54LP-7 | Digikey BAT54LPDICT-ND
D6 | DIODE-ZENER | 5.1V |  | SOD-123 | Yes | Top | DIODE ZENER 5.1V 500MW SOD-123 | Diodes Inc | DDZ9689 | Digikey DDZ9689DICT-ND
DATA | TESTPOINT |  |  | TESTPOINT | No | Top | Red Testpoint | Vero | 20-313137 | Not Inserted
DVDD | TESTPOINT |  |  | TESTPOINT | No | Top | Red Testpoint | Vero | 20-313137 | Not Inserted
DVDD1 | TESTPOINT |  |  | TESTPOINT | No | Top | Red Testpoint | Vero | 20-313137 | Not Inserted
EXT_VCOOUT | SMA_HF_END_LAUNCH-142-0761-801 |  |  | SMA_HF_END_LAUNCH-142-0761-801 | No | Top | High Frequency SMA End Launch Connector - 142-0761-801 | EMERSON (JOHNSON) | 142-0761-801 | Digikey J797-ND
GND | BANANA-BLACK |  |  | BANANA | No | Top | Black 4mm Banana Socket | Deltron | 571-0100-01 | FEC 1101128
GPIO1 | TESTPOINT |  |  | TESTPOINT | No | Top | Red Testpoint | Vero | 20-313137 | Not Inserted
GPIO2 | TESTPOINT |  |  | TESTPOINT | No | Top | Red Testpoint | Vero | 20-313137 | Not Inserted
L1 | BEAD | 470r @ 100MHz |  | L0603 | Yes | Top | Ferrite Bead | Wuerth Elektronik | 7427-92642 | FEC 1635690
L2 | IND-4.7UH-EPL2014-472ML | 4.7uH | ±20% | IND-EPL2014 | Yes | Top | INDUCTOR, SMT POWER EPL2014 Series | COILCRAFT | EPL2014-472ML | COILCRAFT-EPL2014-472ML
L3 | IND-4.7UH-PFL1610-472MEU | 4.7uH | ±20% | IND-PFL1610 | Yes | Top | INDUCTOR, SMT PFL1610 Series Shielded Power Inductors | COILCRAFT | PFL1610-472MEU | COILCRAFT-PFL1610-472MEU
L4 | IND-0805LS-111 | 110nH | ±20% | IND-0805LS | Yes | Top | INDUCTOR, Chip – 0805LS (2012) | COILCRAFT | 0805LS-111 | COILCRAFT 0805LS-111
L5 | IND | 56nH | ±5% | L0201 | Yes | Top | INDUCTOR, 0201 CASE, 56NH | MURATA | LQP03TN56NJ04D | Mouser 81-LQP03TN56NJ04D
L6 | IND | 56nH | ±5% | L0201 | Yes | Top | INDUCTOR, 0201 CASE, 56NH | MURATA | LQP03TN56NJ04D | Mouser 81-LQP03TN56NJ04D
LE | TESTPOINT |  |  | TESTPOINT | No | Top | Red Testpoint | Vero | 20-313137 | Not Inserted
MUXOUT | TESTPOINT |  |  | TESTPOINT | No | Top | Red Testpoint | Vero | 20-313137 | Not Inserted
OPBIAS | TESTPOINT |  |  | TESTPOINT | No | Top | n/a | n/a | n/a | Not Inserted
R1 | RES | DNP | ±1% | R0603 | Yes | Top | SMD Resistor | Multicomp | MC 0.063W 0603 10K | Not Inserted
R2 | RES | 91r | ±1% | R0603 | Yes | Top | SMD Resistor | Multicomp | MC 0.063W 0603 1% 91R | FEC 9331646
R3 | RES | DNP | ±1% | R0603 | Yes | Top | 0603 Resistor Location - Not Inserted | n/a | n/a | Not Inserted
R4 | RES | 5k1 | ±1% | R0603 | Yes | Top | SMD Resistor | Multicomp | MC 0.063W 0603 5k1 | FEC 933-1301
R5 | RES | DNP | ±1% | R0603 | Yes | Top | 0603 Resistor Location - Not Inserted | n/a | n/a | Not Inserted
R6 | RES | DNP | ±1% | R0603 | Yes | Top | 0603 Resistor Location - Not Inserted | n/a | n/a | Not Inserted
R7 | RES | 10k | ±1% | R0603 | Yes | Top | SMD Resistor | Multicomp | MC 0.063W 0603 10K | FEC 933-0399
R8 | RES | 47K | 1% | R0603 | Yes | Top | RESISTOR, 0603 47K 1% | MULTICOMP | MC0603WGF4702T5E-TC | FEC 1692459
R9 | RES | 1k | 1% | R0603 | Yes | Top | RESISTOR, 0603 1K 1% | Multicomp | MC 0.063W 0603 1K | FEC 933-0380
R10 | RES | 1k8 | ±1% | R0603 | Yes | Top | RESISTOR, 0603 1k8 | MULTICOMP | MC 0.063W 0603 1% 1k8 | FEC 9330712
R11 | RES | DNP |  | R0603 | Yes | Top | n/a | n/a | n/a | Not Inserted
R12 | RES | 150 | ±1% | R0603 | Yes | Top | RESISTOR, 0603 150 | MULTICOMP | MC 0.063W 0603 1% 150 | FEC 9330593
R13 | RES | 10k | ±1% | R0603 | Yes | Top | SMD Resistor | Multicomp | MC 0.063W 0603 10K | FEC 933-0399
R14 | RES | DNP | ±1% | R0603 | Yes | Top | SMD Resistor | Multicomp | n/a | Not Inserted
R15 | RES | 10k | ±1% | R0603 | Yes | Top | SMD Resistor | Multicomp | MC 0.063W 0603 10K | FEC 933-0399
R16 | RES | DNP | ±1% | R0603 | Yes | Top | 0603 Resistor Location - Not Inserted | n/a | n/a | Not Inserted
R17 | RES | 10k | ±1% | R0603 | Yes | Top | SMD Resistor | Multicomp | MC 0.063W 0603 10K | FEC 933-0399
R18 | RES | 1k | 1% | R0603 | Yes | Top | RESISTOR, 0603 1K 1% | Multicomp | MC 0.063W 0603 1K | FEC 933-0380
R19 | RES | 1k | 1% | R0603 | Yes | Top | RESISTOR, 0603 1K 1% | Multicomp | MC 0.063W 0603 1K | FEC 933-0380
R20 | RES | DNP | ±1% | R0603 | Yes | Top | 0603 Resistor Location - Not Inserted | n/a | n/a | Not Inserted
R21 | RES | 0r | ±1% | R0603 | Yes | Top | SMD Resistor | Multicomp | MC 0.063W 0603 0R | FEC 933-1662
R22 | RES | DNP | ±1% | R0603 | Yes | Top | 0603 Resistor Location - Not Inserted | n/a | n/a | Not Inserted
R23 | RES | 47K | 1% | R0603 | Yes | Top | RESISTOR, 0603 47K 1% | MULTICOMP | MC0603WGF4702T5E-TC | FEC 1692459
R24 | RES | 0.33R | ±1% | R0402 | Yes | Top | RESISTOR, 0R33 1% 0402 | WELWYN | LRCS0402-0R33FT5 | FEC 1506123
R25 | RES | DNP | ±1% | R0402 | Yes | Top | 0603 Resistor Location - Not Inserted | n/a | n/a | Not Inserted
R26 | RES | 0r | ±1% | R0603 | Yes | Top | SMD Resistor | Multicomp | MC 0.063W 0603 0R | FEC 933-1662
R27 | RES | 0r | ±1% | R0603 | Yes | Top | SMD Resistor | Multicomp | MC 0.063W 0603 0R | FEC 933-1662
R28 | RES | 1k | 1% | R0603 | Yes | Top | RESISTOR, 0603 1K 1% | MULTICOMP | MC 0.063W 0603 1K | FEC 933-0380
R29 | RES | 0r | ±1% | R0603 | Yes | Top | SMD Resistor | Multicomp | MC 0.063W 0603 0R | FEC 933-1662
R30 | RES | DNP | ±1% | R0603 | Yes | Top | 0603 Resistor Location - Not Inserted | n/a | n/a | Not Inserted
R31 | RES | 49.9r | ±1% | R0603 | Yes | Top | RESISTOR, 0603, 49.9R, 1% | VISHAY DRALORIC | CRCW060349R9FKEA | FEC 1469817
R32 | RES | 0r | ±1% | R0603 | Yes | Top | SMD Resistor | Multicomp | MC 0.063W 0603 0R | FEC 933-1662
R33 | RES | DNP | ±1% | R0603 | Yes | Top | 0603 Resistor Location - Not Inserted | n/a | n/a | Not Inserted
R34 | RES | 0r | ±1% | R0603 | Yes | Top | SMD Resistor | Multicomp | MC 0.063W 0603 0R | FEC 933-1662
R35 | RES | 0r | ±1% | R0603 | Yes | Top | SMD Resistor | Multicomp | MC 0.063W 0603 0R | FEC 933-1662
R36 | RES | DNP | ±1% | R0603 | Yes | Top | 0603 Resistor Location - Not Inserted | n/a | n/a | Not Inserted
R37 | RES | 0r | ±1% | R0603 | Yes | Top | SMD Resistor | Multicomp | MC 0.063W 0603 0R | FEC 933-1662
R38 | RES | 1k | ±1% | R0603 | Yes | Top | SMD Resistor | Multicomp | MC 0.063W 0603 1K | FEC 933-0380
R39 | RES | 2K2 | ±1% | R0603 | Yes | Top | SMD Resistor | Multicomp | MC 0.063W 0603 2k2 | FEC 933-0810
R40 | RES | 140K | ±1% | R0603 | Yes | Top | SMD Resistor | Multicomp | MC 0.063W 0603 1% 140K | FEC 117-1000
R41 | RES | 78K7 | ±1% | R0603 | Yes | Top | SMD Resistor | Multicomp | MC 0.063W 0603 1% 78K7 | FEC 117-0976
R42 | RES | DNP | ±1% | R0603 | Yes | Top | 0603 Resistor Location - Not Inserted | n/a | n/a | Not Inserted
R43 | RES | DNP | ±1% | R0603 | Yes | Top | 0603 Resistor Location - Not Inserted | n/a | n/a | Not Inserted
R44 | RES | 100k | ±1% | R0603 | Yes | Top | SMD Resistor | Multicomp | MC 0.063W 0603 100K | FEC 933-0402
R45 | RES | 100k | ±1% | R0603 | Yes | Top | SMD Resistor | Multicomp | MC 0.063W 0603 100K | FEC 933-0402
R46 | RES | 10r | ±1% | R0603 | Yes | Top | SMD Resistor | Multicomp | MC 0.063W 0603 10R | FEC 933-0429
R47 | RES | 475 | 1% | R0402 | Yes | Top | RESISTOR, 0402 1% 475R | MULTICOMP | MC 0.0625W 0402 1% 475R | FEC 1803002
R48 | RES | 0r | ±1% | R0603 | Yes | Top | SMD Resistor | Multicomp | MC 0.063W 0603 0R | FEC 933-1662
R49 | RES | 2K2 | ±1% | R0603 | Yes | Top | SMD Resistor | Multicomp | MC 0.063W 0603 2k2 | FEC 933-0810
R50 | RES | 2K2 | ±1% | R0603 | Yes | Top | SMD Resistor | Multicomp | MC 0.063W 0603 2k2 | FEC 933-0810
R51 | RES | DNP |  | R0603 | Yes | Top | n/a | n/a | n/a | Not Inserted
R52 | RES | 0r | ±1% | R0603 | Yes | Top | 0603 Resistor Location | Multicomp | MC 0.063W 0603 0R | FEC 933-1662
R53 | RES | DNP | ±1% | R0603 | Yes | Top | 0603 Resistor Location - Not Inserted | n/a | n/a | Not Inserted
R54 | RES | DNP | ±1% | R0603 | Yes | Top | SMD Resistor | Multicomp | MC 0.063W 0603 0R | Not Inserted
R55 | RES | DNP |  | R0603 | Yes | Top | n/a | n/a | n/a | Not Inserted
R56 | RES | 61.9k | ±1% | R0402 | Yes | Top | RES 61.9K OHM 1/16W 1% 0402 SMD | Vishay | CRCW040261K9FKED | DIG 541-61.9KLCT-ND
R57 | RES | 14.7k | ±1% | R0402 | Yes | Top | RES 14.7K OHM 1/16W 1% 0402 SMD | Vishay | CRCW040214K7FKED | DIG 541-14.7KLCT-ND
R58 | RES | 0r | ±1% | R0603 | Yes | Top | SMD Resistor | Multicomp | MC 0.063W 0603 0R | FEC 933-1662
R59 | RES | 220R | ±1% | R0603 | Yes | Top | RESISTOR, 0603 220R | Multicomp | MC 0.063W 0603 1% 220R | FEC 9330801
R60 | RES | 165k | ±1% | R0402 | Yes | Top | RES 165K OHM 1/16W 1% 0402 SMD | Vishay | CRCW0402165KFKED | DIG 541-165KLCT-ND
R61 | RES | 0R | 0.01 | R0603 | Yes | Top | SMD Resistor | MULTICOMP | MC 0.063W 0603 0R | FEC 9331662
R62 | RES | 48.7R | ±1% | R0402 | Yes | Top | RES 48.7 OHM 1/16W 1% 0402 SMD | Vishay | CRCW040248R7FKED | DIG 541-48.7LCT-ND
R63 | RES | DNP |  | R0603 | Yes | Top | n/a | n/a | n/a | Not Inserted
R64 | RES | 10K | ±1% | R0603 | Yes | Top | SMD Resistor | Multicomp | MC 0.063W 0603 10K | FEC 9330399
R65 | RES | 422 | 1% | R0402 | Yes | Top | RESISTOR, 0402 1% 422R | MULTICOMP | MC 0.0625W 0402 1% 422R | FEC 1802995
R66 | RES | 475 | 1% | R0402 | Yes | Top | RESISTOR, 0402 1% 475R | MULTICOMP | MC 0.0625W 0402 1% 475R | FEC 1803002
R67 | RES | DNP |  | R0402 | Yes | Top | n/a | n/a | n/a | Not Inserted
R68 | RES | DNP |  | R0603 | Yes | Top | SMD Resistor | n/a | n/a | Not Inserted
R69 | RES | 422 | 1% | R0402 | Yes | Top | RESISTOR, 0402 1% 422R | MULTICOMP | MC 0.0625W 0402 1% 422R | FEC 1802995
R70 | RES | DNP |  | R0603 | Yes | Bottom | SMD Resistor | n/a | n/a | Not Inserted
R72 | RES | DNP |  | R0603 | Yes | Top | SMD Resistor | n/a | n/a | Not Inserted
REFIN | SMA_CARD_EDGE_RF_VER2 |  |  | SMA_CARD_EDGE_RF_VER2 | No | Top | CONN JACK END LAUNCH PC GOLD SMA | EMERSON | 142-0701-851 | Digikey J658-ND
T1 | TESTPOINT |  |  | TESTPOINT | No | Top | Red Testpoint | Vero | 20-313137 | Not Inserted
U1 | ADF41020BCPZ |  |  | LFCSP-20-6 | Yes | Top | ADF41020 - PLL Frequency Synthesizer | Analog Devices | ADF41020BCPZ | ADF41020BCPZ
U2 | ADP150AUJZ-3.0 |  |  | TSOT-5 | Yes | Top | 3.0V Linear regulator | Analog Devices | ADP150AUJZ-3.0 | ADP150AUJZ-3.0-R7
U3 | ADP150AUJZ-3.0 |  |  | TSOT-5 | Yes | Top | 3.0V Linear regulator | Analog Devices | ADP150AUJZ-3.0 | ADP150AUJZ-3.0-R7
U4 | OP184 |  |  | SO8NB | Yes | Top | Single OP-Amp | Analog Devices | OP184ESZ | OP184ESZ
U5 | ADP3334 |  |  | MSO8 | Yes | Top | Adjustable LDO Regulator | Analog Devices | ADP3334ARMZ | ADP3334ARMZ-REEL7
U6 | CY7C68013-CSP |  |  | LFCSP-56_RP | Yes | Top | USB Microcontroller | Cypress Semiconductor | CY7C68013A-56LFXC | Digikey 428-1669-ND
U7 | 24LC64-I/SN |  |  | SO8NB | Yes | Top | 64K I2C Serial EEPROM | Microchip Technology | 24LC64-I/SN | 24LC64-I/SN
U8 | ADP7104ARDZ-5.0 |  |  | SO8NB_RD8-2 | Yes | Top | 5 V, 500 mA, Low Noise, CMOS LDO | Analog Devices | ADP7104ARDZ-5.0 | ADP7104ARDZ-5.0-R7
U9 | PS1608G |  |  | PS1608G | Yes | Top | POWER DIVIDER 6DB .1W 0603 SMD | SUSUMU Co. Ltd | PS1608GT2-R50-T5 | Digikey 408-1093-1-ND
U10 | ADP150AUJZ-3.0 |  |  | TSOT-5 | Yes | Top | 3.0V Linear regulator | Analog Devices | ADP150AUJZ-3.0 | ADP150AUJZ-3.0-R7
U11 | VCO_HMC515LP5E |  |  | LFCSP-32-HMC515LP5E | Yes | Top | Microwave VCO | HITTITE/Analog Devices | HMC515LP5E | HMC515LP5E
U12 | PAT1220 |  |  | PAT1220 | Yes | Top | ATTENUATOR 3 DB 50 OHM 0805 SMD | SUSUMU Co. Ltd | PAT1220-C-3DB-T5 | Digikey PAT123CT-ND
U13 | ADP1613ARMZ |  |  | MSO8 | Yes | Top | 650 kHz /1.3 MHz Step-Up PWM DC-to-DC Switching Converters | Analog Devices | ADP1613ARMZ | ADP1613ARMZ-R7
USB | USB-MINI-B |  |  | USB-MINI-B | Yes | Top | USB Mini-B Connector (usb-otg) | Molex | 54819-0578 | Digikey WM2499TR-ND
VP | TESTPOINT |  |  | TESTPOINT | No | Top | Red Testpoint | Vero | 20-313137 | Not Inserted
VSUPPLY_5P5V | BANANA-RED |  |  | BANANA | No | Top | Red 4mm Banana Socket | Deltron | 571-0500-01 | FEC 1101127
VTUNE | SMA_CARD_EDGE_RF_VER2 |  |  | SMA_CARD_EDGE_RF_VER2 | No | Top | CONN JACK END LAUNCH PC GOLD SMA | EMERSON | 142-0701-851 | Digikey J658-ND
VVCO | SMA_CARD_EDGE_RF_VER2 |  |  | SMA_CARD_EDGE_RF_VER2 | No | Top | CONN JACK END LAUNCH PC GOLD SMA | EMERSON | 142-0701-851 | Digikey J658-ND
Y1 | TCXO-TX500 | 100.0MHz |  | TCXO-G214B | Yes | Top | TX-500 Temperature Compensated Crystal Oscillator | VECTRON | TX-500 | Not Inserted
Y2 | XTAL1-CSM-8A | 24.0MHz |  | XTAL-CSM-8A | Yes | Top | SMD Crystal | ECS International | ECS-240-12-20A-TR | Digikey XC1009CT-ND
Y3 | VFXO321-BBEC-100MHZ | 100MHz |  | VFXO321 | Yes | Top | Ultra-Low Jitter Crystal Oscillator 100MHz, CMOS O/P, 3.3V DC | VALPEY FISHER CORP. | VFXO 321-BBEC-100MHz | Not Inserted
Y4 | XTAL-CWX113-100MHZ | 100MHz |  | XTAL_CWX813 | Yes | Top | OSC 100.0MHZ 3.3V +-25PPM SMD (5 X 7mm) | CONNOR-WINFIELD | CWX113-100.0M | CWX113-100.0M
Changes since last Rev
| Distributor Web Sites | [5 empty] | Bare Board |  | EV-ADF41020EB1Z Rev. B
| FEC | www.farnell.com |  |  |  |  | Eval Board Box | Analog Devices |  | ADI stores 64005097
| Digikey | www.digikey.com |  |  |  |  | BOX Label | Analog Devices | Part Number: EV-ADF41020EB1Z Description: ADF41020 EVALUATION KIT
| Analog Devices | www.analog.com |  |  |  |  | CABLE MINI USB 5PIN 1M 2.0 VERS | Assmann Electronics Inc | AK672M/2-1-R | Digikey AE1450-ND
| Anixter Comps | www.anixtercomponents.com |  |  |  |  | Board to be placed in Anti-static bag | VERMASON | BP3GJ | FEC 522764
Anti-static bubble wrap
[7 empty] | Rubber Stick-On Feet x4 | HAMMOND | 1421T2 | FEC 1447720
[7 empty] | USB Warning Label | Analog Devices
[7 empty] | RF/IF IC SELECTION GUIDE | Analog Devices | BR02148-5-9/12(O)
[7 empty] | Software Download Label (same size as box label) (Placed on the inside of the Eval box lid) |  | Print the following on the label … Evaluation board user guide and software for this board can be downloaded from the product page at www.analog.com/ADF41020