## Power calculation
Estimating ADSP-2147x Power - Version 0.1
| Yellow Cells Need Input |  | Green Cells are automatically computed
Processor Operating Conditions | CCLK_frequency |  |  |  | 266 | MHz
| CCLK to SDCLK frequency ratio |  |  | 0.5
| SDRAM frequency |  |  |  | 133 | MHz
| Junction temperature (Tj) |  |  | 45 | °C
| VDD_INT |  |  | 1.2 | V
| VDD_EXT |  |  | 3.3 | V
Internal Static Component
IDD_STATIC |  |  |  |  | 5.7 | mA
Internal Dynamic Component
IDD_DYNAMIC_BASELINE | 225 | mA
Determining Application Activity Level - Fraction of time spent on each of the following scenarios:
Idle | 0
Low | 0.1
Medium Low | 0
Medium High | 0
High Typical | 0
High | 0
Peak | 0.5
Peak-Typical (50::50) | 0
Peak-Typical (60::40) | 0
Peak-Typical (70:30) | 0.4
Application Activity Level as a Factor of IDD_DYNAMIC_BASELINE | 1.123
IDD_DYNAMIC |  |  |  |  | 252.675 | mA
Total Internal Current = (IDD_STATIC + IDD_DYNAMIC) |  |  |  |  | 258.375 | mA
Internal Power Consumption |  |  |  |  | 0.31005 | W
External Power Consumption (refer to accompanying sheet for details) |  |  |  |  | 0.27496 | W
Total Power |  |  |  |  | 0.58501 | W
Note on A20: Ensure that Total time adds up to 1.0
Note on F8: Note that maximum SDRAM frequency is 133 MHz.
Note on F11: User must ensure that the VDD_INT selected is a valid value for the operating frequency, as specified in datasheet specifications. An invalid selection here will result in invalid value for IDD_DYNAMIC_BASELINE.
Note on F12: VDD_EXT value is per datasheet specifications. There is no reason for a user to have to edit this value.

## Idd-static
Idd-Static Current (mA)
Tj (°C) | Vdd_INT (V)
| 1.05 | 1.1 | 1.15 | 1.2 | 1.25 | 1.3 | 1.35
-45 | <0.1 | <0.1 | 0.4 | 0.8 | 1.3 | 2.1 | 3.3
-35 | <0.1 | <0.1 | 0.4 | 0.7 | 1.1 | 1.7 | 2.9
-25 | <0.1 | 0.2 | 0.4 | 0.8 | 1.2 | 1.7 | 2.9
-15 | <0.1 | 0.4 | 0.6 | 1 | 1.4 | 1.9 | 3.2
-5 | 0.2 | 0.6 | 0.9 | 1.3 | 1.8 | 2.3 | 3.7
5 | 0.5 | 0.9 | 1.3 | 1.8 | 2.3 | 3 | 4.4
15 | 0.8 | 1.4 | 1.8 | 2.3 | 3 | 3.7 | 5.1
25 | 1.3 | 1.9 | 2.5 | 3.1 | 3.9 | 4.7 | 6.2
35 | 2 | 2.8 | 3.4 | 4.2 | 5.1 | 6 | 8
45 | 3 | 3.9 | 4.7 | 5.7 | 6.7 | 7.8 | 10.1
55 | 4.3 | 5.4 | 6.3 | 7.6 | 8.8 | 10.3 | 12.9
65 | 6 | 7.3 | 8.6 | 10.1 | 11.7 | 13.5 | 16.4
75 | 8.3 | 9.9 | 11.5 | 13.3 | 15.3 | 17.4 | 21.2
85 | 11.2 | 13.2 | 15.3 | 17.5 | 19.9 | 22.6 | 27.1
95 | 15.2 | 17.6 | 20.1 | 22.9 | 26.1 | 29.4 | 34.6
100 | 17.4 | 20.2 | 22.9 | 25.9 | 29.4 | 33 | 39.2
105 | 20 | 23 | 26.1 | 29.5 | 33.4 | N/A | N/A
115 | 26.3 | 30 | 33.9 | 38.2 | 42.9 | N/A | N/A
125 | 34.4 | 38.9 | 43.6 | 48.8 | 54.8 | N/A | N/A

## Idd-dynamic
Idd-Dynamic Baseline Current (mA)
CCLK (MHz) | Vdd_INT (V)
| 1.05 | 1.1 | 1.15 | 1.2 | 1.25 | 1.3 | 1.35
100 | 75 | 78 | 82 | 86 | 90 | 95 | 98
150 | 111 | 117 | 122 | 128 | 134 | 141 | 146
200 | N/A | N/A | 162 | 170 | 178 | 186 | 194
266 | N/A | N/A | 215 | 225 | 234 | 246 | 256
300 | N/A | N/A | N/A | N/A | 264 | 279 | 291

## External Power
External Power Calculation
External Current Consumption = O x f x VDDEXT x CL
where
O = The number of output pins that switch during each cycle
f = The maximum frequency at which the output pins can switch
VDDEXT = External power supply)
CL = The load capacitance of the output pins
Note that the % Switching ratios and the frequency of operation are quite aggressive and may vary from actual customer utilization scenarios.
Scale accordingly.
External Power PDDEXT = IDD_EXT*VDD_EXT
Pin Type |  | Signal Name | Number of Pins (O) | % Switching | Frequency in MHz (f) | Voltage (VDD) | Capacitance in pF (C) | External Current (mA) | IDD_EXT(mA)
SDRAM | ADDR[18:0] |  | 19 | 50 | 66.5 | 3.3 | 15 | 31.2716 | 75.7103
| DATA[15:0] |  | 16 | 50 | 66.5 | 3.3 | 15 | 26.334
| SDRAM_CTRL |  | 7 | 50 | 66.5 | 3.3 | 15 | 11.5211
| SDCLK |  | 1 | 100 | 133 | 3.3 | 15 | 6.5835
DAI Pins | DAI_P1 | SDATA | 1 | 100 | 16.625 | 3.3 | 15 | 0.82294 | 7.6122
| DAI_P2 | SCLK | 1 | 100 | 33.25 | 3.3 | 15 | 1.6459
| DAI_P3 | FS | 1 | 100 | 2.078 | 3.3 | 15 | 0.10286
| DAI_P4 | SDATA | 1 | 100 | 16.625 | 3.3 | 15 | 0.82294
| DAI_P5 | SCLK | 1 | 100 | 33.25 | 3.3 | 15 | 1.6459
| DAI_P6 | FS | 1 | 100 | 2.078 | 3.3 | 15 | 0.10286
| DAI_P7 |  | 1 | 0 | 16.625 | 3.3 | 15 | 0
| DAI_P8 |  | 1 | 0 | 33.25 | 3.3 | 15 | 0
| DAI_P9 |  | 1 | 0 | 2.078 | 3.3 | 15 | 0
| DAI_P10 |  | 1 | 0 | 2.078 | 3.3 | 15 | 0
| DAI_P11 |  | 1 | 0 | 16.625 | 3.3 | 15 | 0
| DAI_P12 |  | 1 | 0 | 33.25 | 3.3 | 15 | 0
| DAI_P13 |  | 1 | 0 | 2.078 | 3.3 | 15 | 0
| DAI_P14 |  | 1 | 0 | 2.078 | 3.3 | 15 | 0
| DAI_P15 |  | 1 | 0 | 16.625 | 3.3 | 15 | 0
| DAI_P16 |  | 1 | 0 | 33.25 | 3.3 | 15 | 0
| DAI_P17 |  | 1 | 0 | 2.078 | 3.3 | 15 | 0
| DAI_P18 |  | 1 | 0 | 2.078 | 3.3 | 15 | 0
| DAI_P19 |  | 1 | 0 | 16.625 | 3.3 | 15 | 0
| DAI_P20 |  | 1 | 0 | 33.25 | 3.3 | 15 | 0
DPI Pins | DPI_P1 | SPICLK | 1 | 100 | 33.25 | 3.3 | 15 | 1.6459
| DPI_P2 |  | 1 | 0 | 16.625 | 3.3 | 15 | 0
| DPI_P3 | MOSI | 1 | 100 | 16.625 | 3.3 | 15 | 0.82294
| DPI_P4 |  | 1 | 0 | 16.625 | 3.3 | 15 | 0
| DPI_P5 |  | 1 | 0 | 16.625 | 3.3 | 15 | 0
| DPI_P6 |  | 1 | 0 | 16.625 | 3.3 | 15 | 0
| DPI_P7 |  | 1 | 0 | 16.625 | 3.3 | 15 | 0
| DPI_P8 |  | 1 | 0 | 16.625 | 3.3 | 15 | 0
| DPI_P9 |  | 1 | 0 | 16.625 | 3.3 | 15 | 0
| DPI_P10 |  | 1 | 0 | 16.625 | 3.3 | 15 | 0
| DPI_P11 |  | 1 | 0 | 16.625 | 3.3 | 15 | 0
| DPI_P12 |  | 1 | 0 | 16.625 | 3.3 | 15 | 0
| DPI_P13 |  | 1 | 0 | 16.625 | 3.3 | 15 | 0
| DPI_P14 |  | 1 | 0 | 16.625 | 3.3 | 15 | 0
PDDEXT | [7 empty] | 0.27496 | W

## ASF
| Activity | Scaling Factor
| IDLE | 0.31
| LOW | 0.53
| MEDIUM LOW | 0.62
| MEDIUM HIGH | 0.78
| PEAK TYPICAL(50::50) | 0.85
| PEAK TYPICAL(60::40) | 0.93
| PEAK TYPICAL(70:30) | 1
| HIGH TYPICAL | 1.18
| HIGH | 1.28
| PEAK | 1.34
Definitions
Operation | IDLE | LOW | MEDIUM LOW | MEDIUM HIGH | HIGH TYPICAL | HIGH | PEAK | PEAK TYPICAL
Instruction Type | IDLE | Single Function | Multi-Function | Multi-Function | Multi-Function | Multi-Function | Multi-Function | Multi-Function
Instruction Fetch | Internal Memory | Internal Memory | Internal Memory | Int Memory, Cache | Int Memory, Cache | Int Memory, Cache | Int Memory, Cache | Int Memory, Cache
Core Memory Access1 | None | None | None | 4 per tCK cycle (Avg.)2 | 12 per tCK cycle (Avg.)2 | 16 per tCK cycle2 | 32 per tCK cycle3 | 32 per tCK cycle3
Ext Port: SDR | SDCLK only | SDCLK only | SDCLK only | 133/266 MHz | 133/266 MHz | 133/266 MHz | 133/266 MHz | 133/266 MHz, RD/WR ratios - 60:40
AMI | N/A | N/A | N/A | Wait-state=2 | Wait-state=2 | Wait-state=2 | Wait-state=2 | N/A
SPORTs | N/A | N/A | N/A | 3 @ 1/8*CCLK | 3 @ 1/8*CCLK | 3 @ 1/8*CCLK | 6 @ 1/8*CCLK | 6 @ 1/8*CCLK
SPI | N/A | N/A | N/A | 1@1/64*CCLK | 1@1/64*CCLK | 1@1/64*CCLK | 2 @ 1/8*CCLK | 1 @ 1/400*CCLK
UART | N/A | N/A | N/A | N/A | N/A | N/A | 1@1/32*CCLK | N/A
PCG | N/A | N/A | N/A | N/A | N/A | N/A | 2@1/16*CCLK | N/A
SRC | N/A | N/A | N/A | N/A | N/A | N/A | 4 @ 1/8*CCLK | N/A
FIR hardware unit | N/A | N/A | N/A | N/A | N/A | N/A | 3 channels | N/A
IIR hardware unit | N/A | N/A | N/A | 2 channels | 2 channels | 2 channels | N/A | N/A
WDT | N/A | N/A | N/A | N/A | N/A | N/A | run continuously | N/A
Data Bit Pattern for Core Memory Access and DMA | N/A | N/A | N/A | Random | Random | Random | Random | Random
Ratio – Continuous Instruction Loop to SDRAM Control code | N/A | 100% Instruction Loop | 100% Instruction Loop | 100% Instruction Loop | 100% Instruction Loop | 100% Instruction Loop | 100% Instruction Loop | 50::50 60::40 70::30
1. tck = CLKIN; Core Clock ratio: 16:1
2. DMx64 Access
3. DMx64 Access, PMx64 Access

## Supporting Tables
CCLK | CCLK/SDCLK ratios
(MHz)
100 | 0.5
150 | 0.4
200 | 0.33333
266 | 0.285
300 | 0.25
Note on E7: Analog Devices Employee: Value corresponds to SDCLK ratio of 2.5
Note on E9: Analog Devices Employee: Value corresponds to SDCLK ratio of 3.5