## AD5258
| Pot ohms = | 10000 |  | Using AD5258
| Upper Divider = | 59
| Middle Divider = | 100 |  |  | Do not enter data in yellow shaded areas.
| Lower Divider = | 143
Errors below do not include regulator accuracy, ext resistor tolerance, or tempcos.
| LSB | Volts | % |  | LSB | Volts | %
Max Vout at 0 Scale |  |  |  | Max Vout at Full Scale
0 Scale Error | 0.5 | 0.0067586 | 0.5351% | Full Scale Error | 1 | 0.013517 | 1.07%
INL | 0.25 | 0.0033793 | 0.2676% | INL | 0.25 | 0.0033793 | 0.2676%
Res Value |  | 0.0027067 | 0.2143% | Res Value |  | 0.0027067 | 0.2143%
Total Error |  | 0.012845 | 1.017% | Total Error |  | 0.019603 | 1.552%
| LSB | Volts | % |  | LSB | Volts | %
Min Vout at Full Scale |  |  |  | Min Vout at 0 Scale
Full Scale Error | 1 | 0.0048012 | 0.6434% | 0 Scale Error | 0.5 | 0.0024006 | 0.3217%
INL | 0.25 | 0.0012003 | 0.09504% | INL | 0.25 | 0.0012003 | 0.09504%
Res Value |  | 0.0048012 | 0.3801% | Res Value |  | 0.0048012 | 0.3801%
Total Error |  | 0.010803 | 0.8553% | Total Error |  | 0.0084021 | 0.6653%
Input User Variables Here
Digipot Variables
Ohms End to End |  |  | Number
Nominal | Tolerance |  | of Steps
10000 | 30% |  | 64
Resistor Variables |  |  |  |  | Regulator IC Variables
R6 | R8 | R9 |  |  | FB Pin
Ohms | Ohms | Ohms |  |  | Voltage
59 | 143 | 100 |  |  | 0.6
Digipot Only Calculations | [6 empty] | Resistance Tolerance
Temp Swing Degrees C |  |  | Resistance Temp Change |  |  |  |  | Maximum R | Nominal R | Minimum R
Hi-Nom Temp | Nom-Low temp | Span | Hi Temp | Low temp | <<Worse |  | Basic | 13000 | 10000 | 7000
|  | 2 Res | Parallel
|  | Parallel | Ohms
|  | Ohms | per Step
|  | 99.2366 | 1.5506 |  |  |  | Do not enter data in yellow shaded areas.
|  | 99.0099 | 1.547
|  | 98.5915 | 1.5405
| Minimum |  |  |  |  | Nominal |  |  |  |  | Maximum | [6 empty] | Variation due |  | Nominal
| Virtual Ohms | Amps thru | Virtual Ohms | Output | V Step | Virtual Ohms | Amps thru | Virtual Ohms | Output | V Step | Virtual Ohms | Amps thru | Virtual Ohms | Output | V Step | Step Size |  | to Potentiometer | <<Absolute | Wiper
| FB to Gnd | Lower Div | Outpt to FB | Volts | Size | FB to Gnd | Lower Divider | Outpt to FB | Volts | Size | FB to Gnd | Lower Divider | Outpt to FB | Volts | Size | Smallest | Largest | Resistance | Value | Setting
Step
0 | 143 | 0.0041958 | 157.5915 | 1.2612 | 0.013442 | 143 | 0.0041958 | 158.0099 | 1.263 | 0.013517 | 143 | 0.0041958 | 158.2366 | 1.2639 | 0.013558 | 0.013442 | 0.013558 | 0.0027067 | 0.0027067 | 0
1 | 144.5405 | 0.0041511 | 156.0511 | 1.2478 | 0.013158 | 144.547 | 0.0041509 | 156.4629 | 1.2495 | 0.013231 | 144.5506 | 0.0041508 | 156.6861 | 1.2504 | 0.01327 | 0.013158 | 0.01327 | 0.0025906 | 0.0025906 | 156.25
2 | 146.081 | 0.0041073 | 154.5106 | 1.2346 | 0.012884 | 146.0941 | 0.0041069 | 154.9158 | 1.2362 | 0.012954 | 146.1011 | 0.0041067 | 155.1355 | 1.2371 | 0.012991 | 0.012884 | 0.012991 | 0.0024789 | 0.0024789 | 312.5
3 | 147.6215 | 0.0040644 | 152.9701 | 1.2217 | 0.012618 | 147.6411 | 0.0040639 | 153.3688 | 1.2233 | 0.012685 | 147.6517 | 0.0040636 | 153.5849 | 1.2241 | 0.012721 | 0.012618 | 0.012721 | 0.0023712 | 0.0023712 | 468.75
4 | 149.162 | 0.0040225 | 151.4296 | 1.2091 | 0.01236 | 149.1881 | 0.0040218 | 151.8218 | 1.2106 | 0.012425 | 149.2023 | 0.0040214 | 152.0344 | 1.2114 | 0.01246 | 0.01236 | 0.01246 | 0.0022674 | 0.0022674 | 625
5 | 150.7025 | 0.0039814 | 149.8891 | 1.1968 | 0.01211 | 150.7351 | 0.0039805 | 150.2748 | 1.1982 | 0.012172 | 150.7529 | 0.00398 | 150.4838 | 1.1989 | 0.012206 | 0.01211 | 0.012206 | 0.0021674 | 0.0021674 | 781.25
6 | 152.243 | 0.0039411 | 148.3486 | 1.1847 | 0.011867 | 152.2822 | 0.0039401 | 148.7277 | 1.186 | 0.011927 | 152.3034 | 0.0039395 | 148.9332 | 1.1867 | 0.01196 | 0.011867 | 0.01196 | 0.0020709 | 0.0020709 | 937.5
7 | 153.7835 | 0.0039016 | 146.8081 | 1.1728 | 0.011632 | 153.8292 | 0.0039004 | 147.1807 | 1.1741 | 0.01169 | 153.854 | 0.0038998 | 147.3826 | 1.1748 | 0.011721 | 0.011632 | 0.011721 | 0.0019779 | 0.0019779 | 1093.75
8 | 155.3239 | 0.0038629 | 145.2676 | 1.1612 | 0.011403 | 155.3762 | 0.0038616 | 145.6337 | 1.1624 | 0.011459 | 155.4046 | 0.0038609 | 145.8321 | 1.163 | 0.01149 | 0.011403 | 0.01149 | 0.0018881 | 0.0018881 | 1250
9 | 156.8644 | 0.003825 | 143.7271 | 1.1498 | 0.011181 | 156.9233 | 0.0038235 | 144.0866 | 1.1509 | 0.011236 | 156.9552 | 0.0038227 | 144.2815 | 1.1516 | 0.011265 | 0.011181 | 0.011265 | 0.0018015 | 0.0018015 | 1406.25
10 | 158.4049 | 0.0037878 | 142.1866 | 1.1386 | 0.010966 | 158.4703 | 0.0037862 | 142.5396 | 1.1397 | 0.011018 | 158.5057 | 0.0037854 | 142.7309 | 1.1403 | 0.011047 | 0.010966 | 0.011047 | 0.0017179 | 0.0017179 | 1562.5
11 | 159.9454 | 0.0037513 | 140.6461 | 1.1276 | 0.010757 | 160.0173 | 0.0037496 | 140.9926 | 1.1287 | 0.010807 | 160.0563 | 0.0037487 | 141.1803 | 1.1292 | 0.010835 | 0.010757 | 0.010835 | 0.0016371 | 0.0016371 | 1718.75
12 | 161.4859 | 0.0037155 | 139.1056 | 1.1168 | 0.010553 | 161.5644 | 0.0037137 | 139.4455 | 1.1179 | 0.010602 | 161.6069 | 0.0037127 | 139.6298 | 1.1184 | 0.010629 | 0.010553 | 0.010629 | 0.0015591 | 0.0015591 | 1875
13 | 163.0264 | 0.0036804 | 137.5651 | 1.1063 | 0.010356 | 163.1114 | 0.0036785 | 137.8985 | 1.1073 | 0.010403 | 163.1574 | 0.0036774 | 138.0792 | 1.1078 | 0.010429 | 0.010356 | 0.010429 | 0.0014838 | 0.0014838 | 2031.25
14 | 164.5669 | 0.0036459 | 136.0246 | 1.0959 | 0.010164 | 164.6584 | 0.0036439 | 136.3515 | 1.0969 | 0.010209 | 164.708 | 0.0036428 | 136.5286 | 1.0973 | 0.010234 | 0.010164 | 0.010234 | 0.001411 | 0.001411 | 2187.5
15 | 166.1074 | 0.0036121 | 134.4842 | 1.0858 | 0.009977 | 166.2054 | 0.00361 | 134.8045 | 1.0866 | 0.010021 | 166.2586 | 0.0036088 | 134.9781 | 1.0871 | 0.010045 | 0.009977 | 0.010045 | 0.0013406 | 0.0013406 | 2343.75
16 | 167.6479 | 0.0035789 | 132.9437 | 1.0758 | 0.0097953 | 167.7525 | 0.0035767 | 133.2574 | 1.0766 | 0.009838 | 167.8092 | 0.0035755 | 133.4275 | 1.0771 | 0.0098611 | 0.0097953 | 0.0098611 | 0.0012726 | 0.0012726 | 2500
17 | 169.1884 | 0.0035463 | 131.4032 | 1.066 | 0.0096186 | 169.2995 | 0.003544 | 131.7104 | 1.0668 | 0.0096598 | 169.3597 | 0.0035428 | 131.8769 | 1.0672 | 0.0096822 | 0.0096186 | 0.0096822 | 0.0012069 | 0.0012069 | 2656.25
18 | 170.7289 | 0.0035143 | 129.8627 | 1.0564 | 0.0094465 | 170.8465 | 0.0035119 | 130.1634 | 1.0571 | 0.0094864 | 170.9103 | 0.0035106 | 130.3263 | 1.0575 | 0.0095081 | 0.0094465 | 0.0095081 | 0.0011433 | 0.0011433 | 2812.5
19 | 172.2694 | 0.0034829 | 128.3222 | 1.0469 | 0.0092791 | 172.3936 | 0.0034804 | 128.6163 | 1.0476 | 0.0093177 | 172.4609 | 0.003479 | 128.7758 | 1.048 | 0.0093386 | 0.0092791 | 0.0093386 | 0.0010817 | 0.0010817 | 2968.75
20 | 173.8099 | 0.003452 | 126.7817 | 1.0377 | 0.009116 | 173.9406 | 0.0034495 | 127.0693 | 1.0383 | 0.0091534 | 174.0115 | 0.003448 | 127.2252 | 1.0387 | 0.0091737 | 0.009116 | 0.0091737 | 0.0010222 | 0.0010222 | 3125
21 | 175.3504 | 0.0034217 | 125.2412 | 1.0285 | 0.0089573 | 175.4876 | 0.003419 | 125.5223 | 1.0292 | 0.0089934 | 175.562 | 0.0034176 | 125.6746 | 1.0295 | 0.009013 | 0.0089573 | 0.009013 | 0.00096458 | 0.00096458 | 3281.25
22 | 176.8908 | 0.0033919 | 123.7007 | 1.0196 | 0.0088026 | 177.0347 | 0.0033892 | 123.9752 | 1.0202 | 0.0088376 | 177.1126 | 0.0033877 | 124.124 | 1.0205 | 0.0088566 | 0.0088026 | 0.0088566 | 0.00090881 | 0.00090881 | 3437.5
23 | 178.4313 | 0.0033626 | 122.1602 | 1.0108 | 0.0086519 | 178.5817 | 0.0033598 | 122.4282 | 1.0113 | 0.0086858 | 178.6632 | 0.0033583 | 122.5735 | 1.0116 | 0.0087042 | 0.0086519 | 0.0087042 | 0.00085483 | 0.00085483 | 3593.75
24 | 179.9718 | 0.0033339 | 120.6197 | 1.0021 | 0.0085051 | 180.1287 | 0.003331 | 120.8812 | 1.0026 | 0.0085379 | 180.2137 | 0.0033294 | 121.0229 | 1.0029 | 0.0085557 | 0.0085051 | 0.0085557 | 0.00080255 | 0.00080255 | 3750
25 | 181.5123 | 0.0033056 | 119.0792 | 0.99362 | 0.0083619 | 181.6757 | 0.0033026 | 119.3342 | 0.99411 | 0.0083937 | 181.7643 | 0.003301 | 119.4723 | 0.99438 | 0.0084109 | 0.0083619 | 0.0084109 | 0.00075192 | 0.00075192 | 3906.25
26 | 183.0528 | 0.0032777 | 117.5387 | 0.98526 | 0.0082223 | 183.2228 | 0.0032747 | 117.7871 | 0.98572 | 0.0082532 | 183.3149 | 0.0032731 | 117.9218 | 0.98596 | 0.0082698 | 0.0082223 | 0.0082698 | 0.00070288 | 0.00070288 | 4062.5
27 | 184.5933 | 0.0032504 | 115.9982 | 0.97704 | 0.0080862 | 184.7698 | 0.0032473 | 116.2401 | 0.97746 | 0.0081161 | 184.8655 | 0.0032456 | 116.3712 | 0.97769 | 0.0081323 | 0.0080862 | 0.0081323 | 0.00065537 | 0.00065537 | 4218.75
28 | 186.1338 | 0.0032235 | 114.4577 | 0.96895 | 0.0079535 | 186.3168 | 0.0032203 | 114.6931 | 0.96935 | 0.0079824 | 186.416 | 0.0032186 | 114.8206 | 0.96956 | 0.0079981 | 0.0079535 | 0.0079981 | 0.00060933 | 0.00060933 | 4375
29 | 187.6743 | 0.003197 | 112.9173 | 0.961 | 0.007824 | 187.8639 | 0.0031938 | 113.146 | 0.96137 | 0.007852 | 187.9666 | 0.0031921 | 113.27 | 0.96156 | 0.0078672 | 0.007824 | 0.0078672 | 0.00056472 | 0.00056472 | 4531.25
30 | 189.2148 | 0.003171 | 111.3768 | 0.95318 | 0.0076976 | 189.4109 | 0.0031677 | 111.599 | 0.95351 | 0.0077248 | 189.5172 | 0.0031659 | 111.7195 | 0.9537 | 0.0077395 | 0.0076976 | 0.0077395 | 0.00052147 | 0.00052147 | 4687.5
31 | 190.7553 | 0.0031454 | 109.8363 | 0.94548 | 0.0075743 | 190.9579 | 0.0031421 | 110.052 | 0.94579 | 0.0076007 | 191.0677 | 0.0031402 | 110.1689 | 0.94596 | 0.0076149 | 0.0075743 | 0.0076149 | 0.00047954 | 0.00047954 | 4843.75
32 | 192.2958 | 0.0031202 | 108.2958 | 0.9379 | 0.0074539 | 192.505 | 0.0031168 | 108.505 | 0.93819 | 0.0074795 | 192.6183 | 0.003115 | 108.6183 | 0.93834 | 0.0074933 | 0.0074539 | 0.0074933 | 0.00043889 | 0.00043889 | 5000
33 | 193.8363 | 0.0030954 | 106.7553 | 0.93045 | 0.0073363 | 194.052 | 0.003092 | 106.9579 | 0.93071 | 0.0073612 | 194.1689 | 0.0030901 | 107.0677 | 0.93085 | 0.0073746 | 0.0073363 | 0.0073746 | 0.00039947 | 0.00039947 | 5156.25
34 | 195.3768 | 0.003071 | 105.2148 | 0.92311 | 0.0072216 | 195.599 | 0.0030675 | 105.4109 | 0.92335 | 0.0072456 | 195.7195 | 0.0030656 | 105.5172 | 0.92347 | 0.0072587 | 0.0072216 | 0.0072587 | 0.00036123 | 0.00036123 | 5312.5
35 | 196.9173 | 0.003047 | 103.6743 | 0.91589 | 0.0071094 | 197.146 | 0.0030434 | 103.8639 | 0.9161 | 0.0071328 | 197.27 | 0.0030415 | 103.9666 | 0.91622 | 0.0071454 | 0.0071094 | 0.0071454 | 0.00032414 | 0.00032414 | 5468.75
36 | 198.4577 | 0.0030233 | 102.1338 | 0.90878 | 0.0069999 | 198.6931 | 0.0030197 | 102.3168 | 0.90897 | 0.0070226 | 198.8206 | 0.0030178 | 102.416 | 0.90907 | 0.0070348 | 0.0069999 | 0.0070348 | 0.00028815 | 0.00028815 | 5625
37 | 199.9982 | 0.003 | 100.5933 | 0.90178 | 0.0068929 | 200.2401 | 0.0029964 | 100.7698 | 0.90195 | 0.0069149 | 200.3712 | 0.0029944 | 100.8655 | 0.90204 | 0.0069268 | 0.0068929 | 0.0069268 | 0.00025323 | 0.00025323 | 5781.25
38 | 201.5387 | 0.0029771 | 99.0528 | 0.89489 | 0.0067883 | 201.7871 | 0.0029734 | 99.2228 | 0.89503 | 0.0068097 | 201.9218 | 0.0029714 | 99.3149 | 0.89511 | 0.0068212 | 0.0067883 | 0.0068212 | 0.00021935 | 0.00021935 | 5937.5
39 | 203.0792 | 0.0029545 | 97.5123 | 0.8881 | 0.0066861 | 203.3342 | 0.0029508 | 97.6757 | 0.88822 | 0.0067068 | 203.4723 | 0.0029488 | 97.7643 | 0.88829 | 0.0067181 | 0.0066861 | 0.0067181 | 0.00018646 | 0.00018646 | 6093.75
40 | 204.6197 | 0.0029323 | 95.9718 | 0.88142 | 0.0065862 | 204.8812 | 0.0029285 | 96.1287 | 0.88152 | 0.0066063 | 205.0229 | 0.0029265 | 96.2137 | 0.88157 | 0.0066172 | 0.0065862 | 0.0066172 | 0.00015454 | 0.00015454 | 6250
41 | 206.1602 | 0.0029104 | 94.4313 | 0.87483 | 0.0064885 | 206.4282 | 0.0029066 | 94.5817 | 0.87491 | 0.006508 | 206.5735 | 0.0029045 | 94.6632 | 0.87495 | 0.0065186 | 0.0064885 | 0.0065186 | 0.00012355 | 0.00012355 | 6406.25
42 | 207.7007 | 0.0028888 | 92.8908 | 0.86834 | 0.006393 | 207.9752 | 0.002885 | 93.0347 | 0.8684 | 0.0064119 | 208.124 | 0.0028829 | 93.1126 | 0.86843 | 0.0064222 | 0.006393 | 0.0064222 | 9.3456e-05 | 9.3456e-05 | 6562.5
43 | 209.2412 | 0.0028675 | 91.3504 | 0.86195 | 0.0062995 | 209.5223 | 0.0028637 | 91.4876 | 0.86199 | 0.0063179 | 209.6746 | 0.0028616 | 91.562 | 0.86201 | 0.0063279 | 0.0062995 | 0.0063279 | 6.4237e-05 | 6.4237e-05 | 6718.75
44 | 210.7817 | 0.0028465 | 89.8099 | 0.85565 | 0.0062081 | 211.0693 | 0.0028427 | 89.9406 | 0.85567 | 0.006226 | 211.2252 | 0.0028406 | 90.0115 | 0.85568 | 0.0062357 | 0.0062081 | 0.0062357 | 3.5861e-05 | 3.5861e-05 | 6875
45 | 212.3222 | 0.0028259 | 88.2694 | 0.84944 | 0.0061187 | 212.6163 | 0.002822 | 88.3936 | 0.84945 | 0.006136 | 212.7758 | 0.0028199 | 88.4609 | 0.84945 | 0.0061454 | 0.0061187 | 0.0061454 | 8.2998e-06 | 8.2998e-06 | 7031.25
46 | 213.8627 | 0.0028055 | 86.7289 | 0.84332 | 0.0060312 | 214.1634 | 0.0028016 | 86.8465 | 0.84331 | 0.006048 | 214.3263 | 0.0027995 | 86.9103 | 0.8433 | 0.0060572 | 0.0060312 | 0.0060572 | -1.8472e-05 | 1.8472e-05 | 7187.5
47 | 215.4032 | 0.0027855 | 85.1884 | 0.83729 | 0.0059455 | 215.7104 | 0.0027815 | 85.2995 | 0.83726 | 0.0059619 | 215.8769 | 0.0027794 | 85.3597 | 0.83725 | 0.0059708 | 0.0059455 | 0.0059708 | -4.448e-05 | 4.448e-05 | 7343.75
48 | 216.9437 | 0.0027657 | 83.6479 | 0.83134 | 0.0058617 | 217.2574 | 0.0027617 | 83.7525 | 0.8313 | 0.0058776 | 217.4275 | 0.0027595 | 83.8092 | 0.83127 | 0.0058862 | 0.0058617 | 0.0058862 | -6.9748e-05 | 6.9748e-05 | 7500
49 | 218.4842 | 0.0027462 | 82.1074 | 0.82548 | 0.0057796 | 218.8045 | 0.0027422 | 82.2054 | 0.82542 | 0.0057951 | 218.9781 | 0.00274 | 82.2586 | 0.82539 | 0.0058034 | 0.0057796 | 0.0058034 | -9.43e-05 | 9.43e-05 | 7656.25
50 | 220.0246 | 0.002727 | 80.5669 | 0.8197 | 0.0056992 | 220.3515 | 0.0027229 | 80.6584 | 0.81963 | 0.0057143 | 220.5286 | 0.0027207 | 80.708 | 0.81959 | 0.0057224 | 0.0056992 | 0.0057224 | -0.00011816 | 0.00011816 | 7812.5
51 | 221.5651 | 0.002708 | 79.0264 | 0.814 | 0.0056205 | 221.8985 | 0.0027039 | 79.1114 | 0.81391 | 0.0056351 | 222.0792 | 0.0027017 | 79.1574 | 0.81386 | 0.005643 | 0.0056205 | 0.005643 | -0.00014135 | 0.00014135 | 7968.75
52 | 223.1056 | 0.0026893 | 77.4859 | 0.80838 | 0.0055434 | 223.4455 | 0.0026852 | 77.5644 | 0.80828 | 0.0055576 | 223.6298 | 0.002683 | 77.6069 | 0.80822 | 0.0055653 | 0.0055434 | 0.0055653 | -0.00016388 | 0.00016388 | 8125
53 | 224.6461 | 0.0026709 | 75.9454 | 0.80284 | 0.0054679 | 224.9926 | 0.0026668 | 76.0173 | 0.80272 | 0.0054817 | 225.1803 | 0.0026645 | 76.0563 | 0.80265 | 0.0054892 | 0.0054679 | 0.0054892 | -0.00018579 | 0.00018579 | 8281.25
54 | 226.1866 | 0.0026527 | 74.4049 | 0.79737 | 0.0053939 | 226.5396 | 0.0026485 | 74.4703 | 0.79724 | 0.0054074 | 226.7309 | 0.0026463 | 74.5057 | 0.79717 | 0.0054146 | 0.0053939 | 0.0054146 | -0.00020708 | 0.00020708 | 8437.5
55 | 227.7271 | 0.0026347 | 72.8644 | 0.79198 | 0.0053215 | 228.0866 | 0.0026306 | 72.9233 | 0.79183 | 0.0053345 | 228.2815 | 0.0026283 | 72.9552 | 0.79175 | 0.0053416 | 0.0053215 | 0.0053416 | -0.00022778 | 0.00022778 | 8593.75
56 | 229.2676 | 0.002617 | 71.3239 | 0.78666 | 0.0052504 | 229.6337 | 0.0026129 | 71.3762 | 0.7865 | 0.0052631 | 229.8321 | 0.0026106 | 71.4046 | 0.78641 | 0.00527 | 0.0052504 | 0.00527 | -0.00024791 | 0.00024791 | 8750
57 | 230.8081 | 0.0025996 | 69.7835 | 0.78141 | 0.0051808 | 231.1807 | 0.0025954 | 69.8292 | 0.78123 | 0.0051932 | 231.3826 | 0.0025931 | 69.854 | 0.78114 | 0.0051998 | 0.0051808 | 0.0051998 | -0.00026748 | 0.00026748 | 8906.25
58 | 232.3486 | 0.0025823 | 68.243 | 0.77623 | 0.0051126 | 232.7277 | 0.0025781 | 68.2822 | 0.77604 | 0.0051246 | 232.9332 | 0.0025758 | 68.3034 | 0.77594 | 0.0051311 | 0.0051126 | 0.0051311 | -0.00028651 | 0.00028651 | 9062.5
59 | 233.8891 | 0.0025653 | 66.7025 | 0.77111 | 0.0050456 | 234.2748 | 0.0025611 | 66.7351 | 0.77092 | 0.0050573 | 234.4838 | 0.0025588 | 66.7529 | 0.77081 | 0.0050636 | 0.0050456 | 0.0050636 | -0.00030502 | 0.00030502 | 9218.75
60 | 235.4296 | 0.0025485 | 65.162 | 0.76607 | 0.00498 | 235.8218 | 0.0025443 | 65.1881 | 0.76586 | 0.0049914 | 236.0344 | 0.002542 | 65.2023 | 0.76574 | 0.0049975 | 0.00498 | 0.0049975 | -0.00032301 | 0.00032301 | 9375
61 | 236.9701 | 0.002532 | 63.6215 | 0.76109 | 0.0049157 | 237.3688 | 0.0025277 | 63.6411 | 0.76087 | 0.0049268 | 237.5849 | 0.0025254 | 63.6517 | 0.76075 | 0.0049327 | 0.0049157 | 0.0049327 | -0.00034052 | 0.00034052 | 9531.25
62 | 238.5106 | 0.0025156 | 62.081 | 0.75617 | 0.0048526 | 238.9158 | 0.0025113 | 62.0941 | 0.75594 | 0.0048634 | 239.1355 | 0.002509 | 62.1011 | 0.75581 | 0.0048692 | 0.0048526 | 0.0048692 | -0.00035754 | 0.00035754 | 9687.5
63 | 240.0511 | 0.0024995 | 60.5405 | 0.75132 | 0.0047907 | 240.4629 | 0.0024952 | 60.547 | 0.75108 | 0.0048012 | 240.6861 | 0.0024929 | 60.5506 | 0.75094 | 0.0048068 | 0.0047907 | 0.0048068 | -0.0003741 | 0.0003741 | 9843.75
64 | 241.5915 | 0.0024835 | 59 | 0.74653 |  | 242.0099 | 0.0024792 | 59 | 0.74628 | #REF! | 242.2366 | 0.0024769 | 59 | 0.74614 |  |  |  | -0.00039021 | 0.00039021 | 10000
[16 empty] | 0.0047907 | 0.013558 | Max Abs Value>> | 0.0027067 | 0