## Power Estimation
Estimating Power for ADSP-2156x Processors
ALL yellow cells require application-specific user input | [6 empty] | Green cells are automatically computed
[6 empty] | Typical Thermal and Power scenarios | Types of Power Calculations | ASF to be chosen (Activity Scaling Factor) | Temperature to be considered | Voltage Domain Levels to be considered
Relevant Power Domains |  | VDD_INT, VDD_EXT, VDD_DMC, VDD_REF |  |  |  |  | Thermal average power | ASF < 1 | Max Temp | Nominal Voltage
[7 empty] | Peak power for power supply design | ASF = Peak | Max Temp | Max Voltage
[7 empty] | Typical power | ASF = 1 | 25 deg C | (see datasheet)
| VDD_INT | Clock Domains & DMA Rates |  |  | Contribution (mA) |  | VDD_INT Parameters
|  | SHARC0 Core Clock Frequency (MHz) |  | 1000 | 713 |  | VDD_INT (V) |  | 1
|  | SYSCLK (MHz) |  | 500 | 313 |  | Tj (°C) |  | 125
|  | SCLK0 (MHz) |  | 125 | 28.75 |  | Static Current (mA) |  | 761.9794
|  | SCLK1 (MHz) |  | 250 | 5 |  | Total Dynamic Current (mA) |  | 1458.25
|  | DCLK (MHz) |  | 500 | 62.5 |  | Total VDD_INT current (mA) |  | 2220.2294
|  | OCLK(MHz) |  | 125 | 6
|  | DMA/Peripheral Usage (@ SHARC0 Core Clock=1000 MHz) |  | HIGH | 240
|  | Dynamic Current (A1) |  |  | 1368.25
[7 empty] | VDD_INT Dynamic Power (W) |  | 1.4583
[7 empty] | VDD_INT Static Power (W) |  | 0.76198
[7 empty] | Total VDD_INT Power (W) |  | 2.2202
CORE (SHARC0) Average ASF
|  | Core Light Sleep | 0
|  | Clock_Gated | 0
|  | IDLE 100% | 0
|  | NOPs 100% | 0 |  |  |  | Total Estimated Chip Power (W) |  |  | 2.782
|  | 30-70 | 0
|  | 50-50 | 0
|  | 70-30 (Typical) | 1
|  | 100% (Peak) | 0
|  | Average ASF | 1
|  | Resource Usage | (@ SHARC0 Core Clock=1000 MHz)
|  | FIR Accelerator |  | Typical | 55
|  | IIR Accelerator |  | Typical | 35
|  | Dynamic Current (A2) |  |  | 90
VDD_EXT
|  | VDD_EXT (V) |  | 3.3
|  | IDD_EXT (A) |  |  | 0.11292
|  | PDD_EXT (W) |  |  | 0.37264
VDD_DMC
|  | VDD_DMC (V) |  | 1.35
|  | IDD_DMC (A) |  |  | 0.073828
|  | PDD_DMC (W) |  |  | 0.099668
VDD_REF
|  | VDD_EXT_REF (V) |  | 1.8
|  | IDD_REF (A) |  |  | 0.0497
|  | PDD_REF (W) |  |  | 0.08946

## VDD_INT Static Current
Static Current (mA) | VDD_INT (V)
Junction Temperature(°C) | 0.95 | 1 | 1.05
-45 | 11.8955 | 14.5991 | 18.2429
-40 | 12.5709 | 15.4588 | 19.3582
-20 | 17.1816 | 21.171 | 26.5387
-10 | 20.8503 | 25.7109 | 32.0932
0 | 25.9245 | 31.8032 | 39.4496
10 | 32.7829 | 40.0359 | 49.3565
25 | 47.6577 | 57.5834 | 70.2301
40 | 70.5838 | 84.3677 | 101.547
55 | 105.2403 | 124.423 | 148.2206
70 | 157.3173 | 184.2583 | 217.0376
85 | 234.5494 | 272.3289 | 317.963
100 | 347.4083 | 400.518 | 464.6833
105 | 397.4394 | 457.3926 | 529.7361
115 | 514.5449 | 590.5499 | 682.6122
125 | 665.0796 | 761.9794 | 880
Note: This profile is for the worst case fabrication process.

## VDD_INT SHARC ASF
SHARC0 | Activity Condition | Activity Factor
| Core Light Sleep | 0.21
| Clock_Gated | 0
| IDLE 100% | 0.35
| NOPs 100% | 0.68
| 30-70 | 0.81
| 50-50 | 0.92
| 70-30 (Typical) | 1
| 100% (Peak) | 1.09
SHARC ASF Vector Definitions
IDD-LIGHTSLEEP | SHARC0 is in light sleep
IDD-IDLE | SHARC0 is idle
IDD-NOP | SHARC0 executes NOPs only
IDD-TYP_3070 | SHARC0 executes floating point multiplication, addition, subtraction and store instructions 30% of the time (70% NOPs)
IDD-TYP_5050 | SHARC0 executes floating point multiplication, addition, subtraction and store instructions 50% of the time (50% NOPs)
IDD-TYP_7030 | SHARC0 executes floating point multiplication, addition, subtraction and store instructions 70% of the time (30% NOPs)
IDD-PEAK_100 | SHARC0 executes floating point multiplication, addition, subtraction and store instructions 100% of the time

## VDD_INT DMA Usage
DMA Profile | Approx. Bandwidth (MBPS) | IDDINT_DMA_DR_DYN Current (mA) | Notes
HIGH | 5898 | 240 | • 8 SPORTS @62.5MHz in RX mode with PRI/SEC enabled (Writing Data to L2) • 8 SPORTS @62.5MHz in TX mode with PRI/SEC enabled (Reading Data from L2) • SPI2/SPI1 in Quad mode, SPI0 in Dual mode TX operation @62.5MHz (Reading Data from L2) • LP TX mode @125MHz (Reading Data from L2) • 1x Medium Speed MDMA transferring data from L1 to L2 • 1x Medium Speed MDMA transferring data from L2 to L1 • 1x Medium Speed MDMA transferring data from DDR to L1 • 1x High Speed MDMA transferring data from L1 to DDR
MEDIUM | 3304 | 150 | • The following peripheral and memory DMAs are active in this configuration: • 8 SPORTS @62.5MHz in RX mode with PRI/SEC enabled (Writing Data to L2) • 8 SPORTS @62.5MHz in TX mode with PRI/SEC enabled (Reading Data from L2) • SPI2/SPI1 in Quad mode, SPI0 in Dual mode TX operation @62.5MHz (Reading Data from L2) • LP TX mode @125MHz (Reading Data from L2) • 1x Medium Speed MDMA transferring data from L1 to L2 • 1x Medium Speed MDMA transferring data from L2 to L1
LOW | 456 | 40 | • 8 SPORTS @62.5MHz in RX mode with PRI/SEC enabled (Writing Data to L2) • 8 SPORTS @62.5MHz in TX mode with PRI/SEC enabled (Reading Data from L2) • SPI2/SPI1 in Quad mode, SPI0 in Dual mode TX operation @62.5MHz (Reading Data from L2) • LP TX mode @125MHz (Reading Data from L2)

## VDD_INT Accelerators
FIR Activity | IDDINT_FIR_DR_DYN Current (mA)
Not Used | 0
Typical | 55
IIR Activity | IDDINT_IIR_DR_DYN Current (mA)
Not Used | 0
Typical | 35

## VDD_EXT & VDD_REF Power
Yellow cells require system-dependent user input
Green cells are automatically populated/computed
PDDEXT = [(VDDEXT)2 * CL * f * (O*TR) * U * 1000] mW
This is an example use-case and is highly aggressive on the frequency of operation and utilization numbers.
Peripheral | Frequency in Hz (f) | Number of Output Pins (O) | Pin Capacitance in Farads (CL) | Toggle Ratio (TR) | Utilization Factor (U) | VDD_EXT (V) | VDD_REF (V) | PDD_EXT (mW) | PDD_REF (mW) | Notes
Link Port - Data pins | 62500000 | 8 | 3e-11 | 0.25 | 1 | 3.3 | 1.8 | 40.8375 | 11.52 | 62.5MHz max frequency cycle, 8-bit data (8 pins @ 0.25 toggle ratio)
Link Port - Clock | 125000000 | 1 | 3e-11 | 1 | 1 | 3.3 | 1.8 | 40.8375 | 1.98 | 125MHz operation
SPORT0-7 -Data pins | 31250000 | 16 | 3e-11 | 0.25 | 1 | 3.3 | 1.8 | 40.8375 | 11.52 | 31.25MHz max frequency cycle, 2 pins per SPORT x 8 (16 pins @ 0.25 toggle ratio)
SPORT0-7 - Clock | 62500000 | 8 | 3e-11 | 1 | 1 | 3.3 | 1.8 | 163.35 | 11.52 | 62.5MHz operation
SPI2 - Data pins | 31250000 | 4 | 3e-11 | 0.25 | 1 | 3.3 | 1.8 | 10.2094 | 2.88 | 31.25MHz max frequency cycle, Quad mode (4 pins @ 0.25 toggle ratio)
SPI2 - Clock | 62500000 | 1 | 3e-11 | 1 | 1 | 3.3 | 1.8 | 20.4187 | 1.44 | 62.5MHz operation
SPI1 - Data pins | 31250000 | 4 | 3e-11 | 0.25 | 1 | 3.3 | 1.8 | 10.2094 | 2.88 | 31.25MHz max frequency cycle, Quad mode (4 pins @ 0.25 toggle ratio)
SPI1- Clock | 62500000 | 1 | 3e-11 | 1 | 1 | 3.3 | 1.8 | 20.4187 | 1.44 | 62.5MHz operation
SPI10- Data pins | 31250000 | 2 | 3e-11 | 0.25 | 1 | 3.3 | 1.8 | 5.1047 | 1.44 | 31.25MHz max frequency cycle, Dual mode (2 pins @ 0.25 toggle ratio)
SPI0- Clock | 62500000 | 1 | 3e-11 | 1 | 1 | 3.3 | 1.8 | 20.4187 | 1.44 | 62.5MHz operation
|  |  |  | PDD_EXT - Total External Power Dissipation (mW) |  |  |  | 372.6422
|  |  |  | PDD_REF - Total VREF Dissipation (mW) |  |  |  | 89.46
I/O VREF Current table for PDD_REF calculation
Lower Frequency limit of I/O switching (MHz) | Upper Frequency limit of I/O switching (MHz) | VDD_REF current per IO (mA)
0 | 32 | 0.4
32 | 63 | 0.8
63 | 125 | 1.1

## VDD_DMC Power
Yellow cells require system-dependent user input
Green cells are automatically populated/computed
PDD_DMC = [(VDD_DMC)2 * CL * f * (O*TR) * U * 1000] mW
This example use case is aggressive on the utilization numbers but more realistic on frequencies and pin directions.
Peripheral |  | Frequency in Hz (f) | Number of Output Pins (O) | Pin Capacitance in Farads (CL) | Toggle Ratio (TR) | Utilization Factor (U) | VDD_DMC (V) | PDD_DMC (mW) | Reasoning
DDR3L | Address pins [15:0] | 250000000 | 16 | 5e-12 | 0.25 | 1 | 1.35 | 9.1125 | DCLK_FREQ operation;Worst case execution --> State of pin changes roughly every one fourth max frequency cycle (togle ratio:0.5)
| Data pins [15:0] | 500000000 | 16 | 5e-12 | 1 | 1 | 1.35 | 72.9 | 2x DCLK_FREQ operation, Assume DDR configured for write operation;Worst case execution --> State of pin changes twice every clock cycle (togle ratio:1)
| CTRL | 250000000 | 15 | 5e-12 | 0.25 | 1 | 1.35 | 8.543 | DCLK_FREQ/Burst Mode operation,Assume DDR configured for write operation; Worst case execution --> State of pin changes roughly every one fourth max frequency cycle (togle ratio:0.25)
| CLK | 500000000 | 2 | 5e-12 | 1 | 1 | 1.35 | 9.1125 | DCLK_FREQ operation;Clk and the differnetial clock signal ;Worst case execution --> State of pin changes twice every clock cycle (togle ratio:1)
PDD_DMC - Total DDR Power Dissipation (estimated) (mW) | [7 empty] | 99.668