## Power Estimation
Estimating Power for ADSP-2159x_SC59x Processors
ALL yellow cells require application-specific user input | [7 empty] | Green cells are automatically computed
[7 empty] | Typical Thermal and Power scenarios | Types of Power Calculations | ASF to be chosen (Activity Scaling Factor) | Temperature to be considered | Voltage Domain Levels to be considered
Relevant Power Domains |  | VDD_INT, VDD_EXT, VDD_DMC, VDD_REF | [5 empty] | Thermal average power | ASF < 1 | Max Temp | Nominal Voltage
[8 empty] | Peak power for power supply design | ASF = Peak | Max Temp | Max Voltage
[8 empty] | Typical power | ASF = 1 | 25 deg C | (see datasheet)
| VDD_INT | Clock Domains & DMA Rates |  |  |  | Contribution (mA)
|  | SHARC0 Core Clock Frequency (MHz) |  |  | 1000 | 701
|  | SHARC1 Core Clock Frequency (MHz) |  |  | 1000 | 701 |  | VDD_INT Parameters
|  | ARM Cortex A5 Clock Frequency (MHz) |  |  | 1000 | 110 |  | VDD_INT (V) |  | 1
|  | SYSCLK (MHz) |  |  | 500 | 325.5 |  | Tj (°C) |  | 125
|  | SCLK0 (MHz) |  |  | 125 | 51.25 |  | Static Current (mA) |  | 2551
|  | SCLK1 (MHz) |  |  | 333.3 | 4.9995 |  | Total Dynamic Current (mA) |  | 2872.9745
|  | DCLK (MHz) |  |  | 800 | 77.6 |  | Total VDD_INT current (mA) |  | 5423.9745
|  | OCLK(MHz) |  |  | 125 | 11.625
|  | DMA/Peripheral Usage (@ SHARC0 Core Clock=1000 MHz) |  |  | HIGH | 240
|  | Dynamic Current (A1) |  |  |  | 2222.9745
[8 empty] | VDD_INT Dynamic Power (W) |  | 2.873
[8 empty] | VDD_INT Static Power (W) |  | 2.551
[8 empty] | Total VDD_INT Power (W) |  | 5.424
CORE0 (ARM) Average ASF
|  | Activity Mode | Fraction of Time Spent by Application
|  | Clock_Gated | 0
|  | IDLE 100% | 0 |  |  |  |  | Total Estimated Chip Power (W) |  |  | 6.0551
|  | Dhrystone | 0
|  | 25-75 | 0
|  | 50-50 | 0
|  | 75-25(Typical) | 1
|  | 100% peak | 0
|  | Average ASF | 1
CORE1 (SHARC0) Average ASF
|  | Core Light Sleep | 0
|  | Clock_Gated | 0
|  | IDLE 100% | 0
|  | NOPs 100% | 0
|  | 30-70 | 0
|  | 50-50 | 0
|  | 70-30 (Typical) | 1
|  | 100% (Peak) | 0
|  | Average ASF | 1
CORE2 (SHARC1) Average ASF
|  | Core Light Sleep | 0
|  | Clock_Gated | 0
|  | IDLE 100% | 0
|  | NOPs 100% | 0
|  | 30-70 | 0
|  | 50-50 | 0
|  | 70-30 (Typical) | 1
|  | 100% (Peak) | 0
|  | Average ASF | 1
|  | Resource Usage | (At SHARC0 Core Clock=1000 MHz)
|  | FIR Accelerator | FIR0 | Percentage On time | 50 | 165
|  |  | FIR1 | Percentage On time | 50 | 165
|  | IIR Accelerator | IIR0 | Percentage On time | 50 | 40
|  |  | IIR1 | Percentage On time | 50 | 40
|  |  | IIR2 | Percentage On time | 50 | 40
|  |  | IIR3 | Percentage On time | 50 | 40
|  |  | IIR4 | Percentage On time | 50 | 40
|  |  | IIR5 | Percentage On time | 50 | 40
|  |  | IIR6 | Percentage On time | 50 | 40
|  |  | IIR7 | Percentage On time | 50 | 40
|  | Dynamic Current (A2) |  |  |  | 650
VDD_EXT
|  | VDD_EXT (V) |  |  | 3.3
|  | IDD_EXT (A) |  |  |  | 0.11292
|  | PDD_EXT (W) |  |  |  | 0.37264
VDD_DMC
|  | VDD_DMC (V) |  |  | 1.39
|  | IDD_DMC (A) |  |  |  | 0.12162
|  | PDD_DMC (W) |  |  |  | 0.16906
VDD_REF
|  | VDD_EXT_REF (V) |  |  | 1.8
|  | IDD_REF (A) |  |  |  | 0.0497
|  | PDD_REF (W) |  |  |  | 0.08946

## VDD_INT Static Current
Static Current (mA) | VDD_INT (V)
Junction Temperature(°C) | 0.95 | 1 | 1.05
-45
-40 | 17 | 23 | 32
-20 | 30 | 39 | 52
-10 | 40 | 52 | 68
0 | 55 | 70 | 89
10 | 76 | 95 | 119
25 | 123 | 149 | 183
40 | 199 | 238 | 287
55 | 314 | 371 | 440
70 | 485 | 567 | 666
85 | 740 | 859 | 1001
100 | 1120 | 1293 | 1501
105 | 1287 | 1485 | 1721
115 | 1690 | 1951 | 2261
125 | 2205 | 2551 | 2965
Note: This profile is for the worst case fabrication process.

## VDD_INT CORE ASF
SHARC | Activity Condition | Activity Factor | ARM A5 | Activity Condition | Activity Factor
| Core Light Sleep | 0.28 |  | Clock_Gated | 0
| Clock_Gated | 0 |  | IDLE 100% | 0.27
| IDLE 100% | 0.43 |  | Dhrystone | 0.67
| NOPs 100% | 0.56 |  | 25-75 | 0.53
| 30-70 | 0.79 |  | 50-50 | 0.79
| 50-50 | 0.89 |  | 75-25(Typical) | 1
| 70-30 (Typical) | 1 |  | 100% peak | 1.26
| 100% (Peak) | 1.1
SHARC ASF Vector Definitions |  |  | ARM A5 ASF Vector Definitions
IDD-LIGHTSLEEP | SHARC is in light sleep |  | IDD-IDLE | ARM A5 is in idle
IDD-IDLE | SHARC is idle |  | IDD-Dhrystone | ARM A5 executes Dhrystone code
IDD-NOP | SHARC executes NOPs only |  | IDD-TYP_2575 | ARM A5 performs ALU operation 25% of the time (75% IDLE)
IDD-TYP_3070 | SHARC executes floating point multiplication, addition, subtraction and store instructions 30% of the time (70% NOPs) |  | IDD-TYP_5050 | ARM A5 performs ALU operation 50% of the time (50% IDLE)
IDD-TYP_5050 | SHARC executes floating point multiplication, addition, subtraction and store instructions 50% of the time (50% NOPs) |  | IDD-TYP_7525 | ARM A5 performs ALU operation 75% of the time (25% IDLE)
IDD-TYP_7030 | SHARC executes floating point multiplication, addition, subtraction and store instructions 70% of the time (30% NOPs) |  | IDD-PEAK_100 | ARM A5 performs ALU operation 100% of the time
IDD-PEAK_100 | SHARC executes floating point multiplication, addition, subtraction and store instructions 100% of the time

## VDD_INT DMA Usage
DMA Profile | IDDINT_DMA_DR_DYN Current (mA) | Approx. Bandwidth (MBPS) | Notes
HIGH | 240 | 5198 | • 8 SPORTS @62.5MHz in RX mode with PRI/SEC enabled (Writing Data to L2) • 8 SPORTS @62.5MHz in TX mode with PRI/SEC enabled (Reading Data from L2) • SPI2/SPI1 in Quad mode, SPI0 in Dual mode TX operation @62.5MHz (Reading Data from L2) • LP TX mode @125MHz (Reading Data from L2) • 1x Medium Speed MDMA transferring data from L1 to L2 • 1x Medium Speed MDMA transferring data from L2 to L1 • 1x Medium Speed MDMA transferring data from DDR to L1 • 1x High Speed MDMA transferring data from L1 to DDR
MEDIUM | 180 | 4224 | • The following peripheral and memory DMAs are active in this configuration: • 8 SPORTS @62.5MHz in RX mode with PRI/SEC enabled (Writing Data to L2) • 8 SPORTS @62.5MHz in TX mode with PRI/SEC enabled (Reading Data from L2) • SPI2/SPI1 in Quad mode, SPI0 in Dual mode TX operation @62.5MHz (Reading Data from L2) • LP TX mode @125MHz (Reading Data from L2) • 1x Medium Speed MDMA transferring data from L1 to L2 • 1x Medium Speed MDMA transferring data from L2 to L1
LOW | 40 | 456 | • 8 SPORTS @62.5MHz in RX mode with PRI/SEC enabled (Writing Data to L2) • 8 SPORTS @62.5MHz in TX mode with PRI/SEC enabled (Reading Data from L2) • SPI2/SPI1 in Quad mode, SPI0 in Dual mode TX operation @62.5MHz (Reading Data from L2) • LP TX mode @125MHz (Reading Data from L2)

## VDD_INT Accelerators
FIR Activity | IDDINT_FIR_DR_DYN Current (mA)
At 100 percent On time per instance | 330
IIR Activity | IDDINT_IIR_DR_DYN Current (mA)
At 100 percent On time per instance | 80

## VDD_EXT & VDD_REF Power
Yellow cells require system-dependent user input
Green cells are automatically populated/computed
PDDEXT = [(VDDEXT)2 * CL * f * (O*TR) * U * 1000] mW
This is an example use-case and is highly aggressive on the frequency of operation and utilization numbers.
Peripheral | Frequency in Hz (f) | Number of Output Pins (O) | Pin Capacitance in Farads (CL) | Toggle Ratio (TR) | Utilization Factor (U) | VDD_EXT (V) | VDD_REF (V) | PDD_EXT (mW) | PDD_REF (mW) | Notes
Link Port - Data pins | 62500000 | 8 | 3e-11 | 0.25 | 1 | 3.3 | 1.8 | 40.8375 | 11.52 | 62.5MHz max frequency cycle, 8-bit data (8 pins @ 0.25 toggle ratio)
Link Port - Clock | 125000000 | 1 | 3e-11 | 1 | 1 | 3.3 | 1.8 | 40.8375 | 1.98 | 125MHz operation
SPORT0-7 -Data pins | 31250000 | 16 | 3e-11 | 0.25 | 1 | 3.3 | 1.8 | 40.8375 | 11.52 | 31.25MHz max frequency cycle, 2 pins per SPORT x 8 (16 pins @ 0.25 toggle ratio)
SPORT0-7 - Clock | 62500000 | 8 | 3e-11 | 1 | 1 | 3.3 | 1.8 | 163.35 | 11.52 | 62.5MHz operation
SPI2 - Data pins | 31250000 | 4 | 3e-11 | 0.25 | 1 | 3.3 | 1.8 | 10.2094 | 2.88 | 31.25MHz max frequency cycle, Quad mode (4 pins @ 0.25 toggle ratio)
SPI2 - Clock | 62500000 | 1 | 3e-11 | 1 | 1 | 3.3 | 1.8 | 20.4187 | 1.44 | 62.5MHz operation
SPI1 - Data pins | 31250000 | 4 | 3e-11 | 0.25 | 1 | 3.3 | 1.8 | 10.2094 | 2.88 | 31.25MHz max frequency cycle, Quad mode (4 pins @ 0.25 toggle ratio)
SPI1- Clock | 62500000 | 1 | 3e-11 | 1 | 1 | 3.3 | 1.8 | 20.4187 | 1.44 | 62.5MHz operation
SPI10- Data pins | 31250000 | 2 | 3e-11 | 0.25 | 1 | 3.3 | 1.8 | 5.1047 | 1.44 | 31.25MHz max frequency cycle, Dual mode (2 pins @ 0.25 toggle ratio)
SPI0- Clock | 62500000 | 1 | 3e-11 | 1 | 1 | 3.3 | 1.8 | 20.4187 | 1.44 | 62.5MHz operation
|  |  |  | PDD_EXT - Total External Power Dissipation (mW) |  |  |  | 372.6422
|  |  |  | PDD_REF - Total VREF Dissipation (mW) |  |  |  | 89.46
I/O VREF Current table for PDD_REF calculation
Lower Frequency limit of I/O switching (MHz) | Upper Frequency limit of I/O switching (MHz) | VDD_REF current per IO (mA)
0 | 32 | 0.4
32 | 63 | 0.8
63 | 125 | 1.1

## VDD_DMC Power
Yellow cells require system-dependent user input
Green cells are automatically populated/computed
PDD_DMC = [(VDD_DMC)2 * CL * f * (O*TR) * U * 1000] mW
This example use case is aggressive on the utilization numbers but more realistic on frequencies and pin directions.
Peripheral |  | Frequency in Hz (f) | Number of Output Pins (O) | Pin Capacitance in Farads (CL) | Toggle Ratio (TR) | Utilization Factor (U) | VDD_DMC (V) | PDD_DMC (mW) | Reasoning
DDR3L | Address pins [15:0] | 400000000 | 16 | 5e-12 | 0.25 | 1 | 1.39 | 15.4568 | DCLK_FREQ operation;Worst case execution --> State of pin changes roughly every one fourth max frequency cycle (togle ratio:0.5)
| Data pins [15:0] | 800000000 | 16 | 5e-12 | 1 | 1 | 1.39 | 123.6544 | 2x DCLK_FREQ operation, Assume DDR configured for write operation;Worst case execution --> State of pin changes twice every clock cycle (togle ratio:1)
| CTRL | 400000000 | 15 | 5e-12 | 0.25 | 1 | 1.39 | 14.4907 | DCLK_FREQ/Burst Mode operation,Assume DDR configured for write operation; Worst case execution --> State of pin changes roughly every one fourth max frequency cycle (togle ratio:0.25)
| CLK | 800000000 | 2 | 5e-12 | 1 | 1 | 1.39 | 15.4568 | DCLK_FREQ operation;Clk and the differnetial clock signal ;Worst case execution --> State of pin changes twice every clock cycle (togle ratio:1)
PDD_DMC - Total DDR Power Dissipation (estimated) (mW) | [7 empty] | 169.0587