## Power Estimation
Estimating Power for ADSP-SC58x Processors
ALL yellow cells require application-specific user input | [5 empty] | Green cells are automatically computed
Relevant Power Domains |  | VDD_INT, VDD_EXT, VDD_DMC, VDD_USB, VDD_PCIE, VDD_PCIE_TX, VDD_PCIE_RX
| VDD_INT | Clock Domains & DMA Rates |  |  | Contribution (mA) | Operating Conditions |  |  | Desired Static Power Profile | Maximum
|  | SHARC1 Core Clock Frequency (MHz) |  | 450 | 339.0235 | VDD_INT (V) | 1.1 |  | Static Current (mA) | 152
|  | SHARC2 Core Clock Frequency (MHz) |  | 450 | 336.6 | Tj (°C) | 70
|  | ARM Cortex A5 Clock Frequency (MHz) |  | 450 | 65.934
|  | SYSCLK (MHz) |  | 225 | 193.05
|  | SCLK0 (MHz) |  | 112.5 | 54.45
|  | SCLK1 (MHz) |  | 56.25 | 3.7125
|  | DCLK (MHz) |  | 400 | 61.6
|  | OCLK(MHz) |  | 225 | 4.95
|  | DMA/Peripheral Usage |  | MEDIUM | 82 | VDD_INT Dynamic Power (W) |  | 1.3641
|  | Dynamic Current (A1) |  |  | 1141.32 | VDD_INT Static Power (W) |  | 0.1672
[6 empty] | Total VDD_INT Power (W) |  | 1.5313
CORE0 (ARM) Average ASF
|  | Activity Mode | Fraction of Time Spent by Application
|  | Clock_Gated | 0
|  | Idle | 0.35 |  |  | Total Estimated Chip Power (W) |  |  | 1.8321
|  | 100 (Peak) | 0.65
|  | Average ASF | 0.888
CORE1 (SHARC1) Average ASF
|  | Activity Mode | Fraction of Time Spent by Application
|  | Clock_Gated | 0
|  | Idle | 0.16
|  | Nops | 0
|  | 30-70 | 0
|  | 50-50 | 0
|  | 70-30 (Typical) | 0
|  | 100 (Peak) | 0.84
|  | Average ASF | 1.0072
CORE2 (SHARC2) Average ASF
|  | Activity Mode | Fraction of Time Spent by Application
|  | Clock_Gated | 0
|  | Idle | 0
|  | Nops | 0
|  | 30-70 | 0
|  | 50-50 | 0
|  | 70-30 (Typical) | 1
|  | 100 (Peak) | 0
|  | Average ASF | 1
|  | Resource Usage |  |  | Contribution (mA)
|  | USB0 |  | HS-MODE | 9.6
|  | USB1 |  | NOT USED | 0
|  | PCIe |  | Not-Used | 0
|  | MLB-6 Pin |  | NOT USED | 0
|  | Gigabit Ethernet |  | USED | 10
|  | Accelerators |  | Typical | 79.2
|  | Dynamic Current (A2) |  |  | 98.8
VDD_EXT
|  | VDD_EXT (V) |  | 3.3
|  | IDD_EXT (mA) |  |  | 0.013824
|  | PDD_EXT (W) |  |  | 0.04562
VDD_DMC
|  | VDD_DMC (V) |  | 1.8
|  | IDD_DMC (mA) |  |  | 0.07515
|  | PDD_DMC (W) |  |  | 0.13527
Other Domains
|  | Voltage Domain |  | Voltage (V) | Power (mW)
|  | VDD_USB (USB0) |  | 3.3 | 119.889
|  | VDD_USB (USB1) |  | 3.3 | 0
|  | VDD_PCIE |  | 3.3 | 0
|  | VDD_PCIE_TX |  | 1.1 | 0
|  | VDD_PCIE_RX |  | 1.1 | 0

## VDD_INT Maximum Static Current
(mA) | VDD_INT (V)
TJ (°C) | 0.9 | 0.95 | 1 | 1.05 | 1.1 | 1.15 | 1.2 | 1.25 | 1.3
-40 | 4 | 5 | 6 | 7 | 8 | 10 | 12 | 15 | 18
-20 | 7 | 8 | 10 | 12 | 14 | 17 | 21 | 25 | 30
-10 | 9 | 11 | 13 | 16 | 19 | 23 | 27 | 32 | 38
0 | 13 | 15 | 18 | 21 | 25 | 30 | 35 | 42 | 50
10 | 17 | 20 | 24 | 28 | 33 | 39 | 46 | 54 | 64
25 | 26 | 31 | 36 | 42 | 49 | 58 | 67 | 79 | 92
40 | 40 | 47 | 54 | 63 | 73 | 84 | 98 | 114 | 132
55 | 60 | 69 | 80 | 92 | 106 | 122 | 141 | 162 | 187
70 | 88 | 101 | 116 | 133 | 152 | 175 | 200 | 230 | 264
85 | 128 | 146 | 167 | 190 | 216 | 247 | 282 | 322 | 368
100 | 185 | 210 | 237 | 269 | 305 | 346 | 393 | 447 | 508
105 | 208 | 235 | 266 | 302 | 342 | 387 | 439 | 499 | 567
115 | 261 | 295 | 333 | 376 | 425 | 480 | 544 | 616 | 699
125 | 326 | 367 | 414 | 466 | 525 | 592 | 669 | 757 | 857
133 | 388 | 437 | 491 | 552 | 621 | 700 | 789 | 892 | 1009

## VDD_INT Typical Static Current
| (mA) | VDD_INT (V)
| TJ (°C) | 0.9 | 0.95 | 1 | 1.05 | 1.1 | 1.15 | 1.2 | 1.25 | 1.3
| -40 | 0.81131 | 1.145 | 1.4454 | 1.7055 | 2.1075 | 2.5571 | 3.0628 | 3.7506 | 4.6721
| -20 | 1.3178 | 1.7449 | 2.1447 | 2.5234 | 3.083 | 3.7338 | 4.4707 | 5.4051 | 6.6019
| -10 | 1.7452 | 2.2514 | 2.7272 | 3.2208 | 3.9089 | 4.7083 | 5.5787 | 6.7049 | 8.1383
| 0 | 2.3379 | 2.9575 | 3.5765 | 4.2147 | 5.0631 | 6.0365 | 7.1338 | 8.497 | 10.1999
| 10 | 3.1695 | 3.9396 | 4.7168 | 5.5091 | 6.5535 | 7.7556 | 9.1193 | 10.7961 | 12.8629
| 25 | 4.9934 | 6.0329 | 7.1147 | 8.2522 | 9.6819 | 11.3368 | 13.2064 | 15.4882 | 18.249
| 40 | 7.9072 | 9.3716 | 10.8949 | 12.5671 | 14.5766 | 16.9057 | 19.5545 | 22.709 | 26.5026
| 55 | 12.158 | 14.1676 | 16.3419 | 18.7078 | 21.5381 | 24.7719 | 28.4564 | 32.7657 | 37.8778
| 70 | 18.5095 | 21.3396 | 24.3943 | 27.7711 | 31.6955 | 36.1778 | 41.2802 | 47.2499 | 54.179
| 85 | 28.1132 | 32.0845 | 36.4004 | 41.1977 | 46.723 | 52.9789 | 60.0861 | 68.2748 | 77.7603
| 100 | 41.5539 | 47.1183 | 53.1183 | 59.7866 | 67.3873 | 76.0006 | 85.7617 | 96.9086 | 109.6854
| 105 | 47.6958 | 53.9511 | 60.7348 | 68.2492 | 76.7718 | 86.4321 | 97.3358 | 109.7899 | 124.0032
| 115 | 61.0089 | 68.7224 | 77.0616 | 86.3642 | 96.8563 | 108.6667 | 121.9929 | 137.1675 | 154.4333
| 125 | 77.7544 | 87.2949 | 97.6125 | 109.0525 | 121.9238 | 136.4019 | 152.7127 | 171.1425 | 192.077
| 133 | 94.2327 | 105.5292 | 117.7249 | 131.2493 | 146.4233 | 163.4207 | 182.513 | 204.112 | 228.6149
Typical
Maximum

## Core Activity Factors
SHARC0,1 | Test | Activity Factor | Cortex A5 | Test | Activity Factor
| Clock_Gated | 0 |  | Clock_Gated | 0
| Idle | 0.31 |  | Idle | 0.29
| Nops | 0.53 |  | Dhrystone | 0.73
| 30-70 | 0.74 |  | 25-75 | 0.57
| 50-50 | 0.87 |  | 50-50 | 0.8
| 70-30 (Typical) | 1 |  | 75-25 (Typical) | 1
| 100 (Peak) | 1.14 |  | 100 (Peak) | 1.21
SHARC ASF Vector Definitions
| IDD-IDLE | SHARC 0/1 is idle
| IDD-NOP | SHARC 0/1 executes NOPs only
| IDD-TYP_3070 | SHARC0/1 executes floating point multiplication, addition, subtraction and store instructions 30% of the time (70% NOPs)
| IDD-TYP_5050 | SHARC0/1 executes floating point multiplication, addition, subtraction and store instructions 50% of the time (50% NOPs)
| IDD-TYP_7030 | SHARC0/1 executes floating point multiplication, addition, subtraction and store instructions 70% of the time (30% NOPs)
| IDD-PEAK_100 | SHARC0/1 executes floating point multiplication, addition, subtraction and store instructions 100% of the time

## VDD_EXT Power Domain
Yellow cells require system-dependent user input
Green cells are automatically populated/computed
PDDEXT = [(VDDEXT)2 * CL * f/2 * (O*TR) * U * 1000] mW
This is an example use-case and is aggressive on the utilization numbers, but more realistic on frequencies and pin directions.
Peripheral | Frequency in Hz (f) | Number of Output Pins (O) | Pin Capacitance in Farads (CL) | Toggle Ratio (TR) | Utilization Factor (U) | VDD_EXT (V) | PDD_EXT (mW) | Notes
Link Port | 56500000 | 9 | 3e-11 | 0.5 | 1 | 3.3 | 41.5317 | 56.5MHz operation, 8-bit data (8 pins @ 0.5 toggle ratio), internal clock generation (1 pin @ 1 toggle ratio) ==> TR = 0.55. LP is host ==> always driving (utilization = 1.0)
SPORT0 | 4000000 | 2 | 3e-11 | 1 | 1 | 3.3 | 1.3068 | 4MHz operation. Only clock is output. (SCLK/2 is the maximum frequency for internally generated SPORT clock)
SPORT1 | 4000000 | 2 | 3e-11 | 1 | 1 | 3.3 | 1.3068 | 4MHz operation. Only clock is output. (SCLK/2 is the maximum frequency for internally generated SPORT clock)
SPI0 | 12000000 | 3 | 3e-11 | 0.5 | 0.5 | 3.3 | 1.4701 | 12 MHz operation. SPI is master in dual-I/O mode ==> 1 clock and 2 data outputs
UART0 | 115000 | 1 | 3e-11 | 1 | 0.25 | 3.3 | 0.0046963 | .115MHz operation
|  |  | Total External Power Dissipation (mW) |  |  |  | 45.6202

## VDD_DMC Power Domain
Yellow cells require system-dependent user input
Green cells are automatically populated/computed
PDD_DMC = [(VDD_DMC)2 * CL * f/2 * (O*TR) * U * 1000] mW
This example use case is aggressive on the utilization numbers but more realistic on frequencies and pin directions.
| Burst Mode | 4 | Note: DMC supports burst length of 4/8 words
Peripheral |  | Frequency in Hz (f) | Number of Output Pins (O) | Pin Capacitance in Farads (CL) | Toggle Ratio (TR) | Utilization (U) | VDD_DMC (V) | PDD_DMC (mW) | Notes
DDR2 | Address pins [15:0] | 400000000 | 16 | 5e-12 | 0.25 | 1 | 1.8 | 12.96 | DCLK_FREQ operation;Worst case execution --> State of pin changes once every cycle (togle ratio:0.5)
| Data pins [15:0] | 800000000 | 16 | 5e-12 | 1 | 1 | 1.8 | 103.68 | 2x DCLK_FREQ operation, Assume DDR configured for write operation;Worst case execution --> State of pin changes once every cycle (togle ratio:0.5)
| CTRL | 100000000 | 15 | 5e-12 | 1 | 1 | 1.8 | 12.15 | DCLK_FREQ/Burst Mode operation,Assume DDR configured for write operation; Worst case execution --> State of pin changes once every cycle (togle ratio:0.5)
| CLK | 400000000 | 2 | 5e-12 | 1 | 1 | 1.8 | 6.48 | DCLK_FREQ operation;Clk and the differnetial clock signal ;Worst case execution --> State of pin changes once every cycle (togle ratio:0.5)
|  |  |  | Total DDR Power Dissipation (mW) |  |  |  | 135.27

## DMA_Usage
DMA Profile | Approx. Bandwidth (MBPS) | IDDINT_DMA_DR_DYN Current (mA) | Notes
HIGH | 3100 | 130 | 1. 8 SPORTS @56.5MHz in RX mode with PRI/SEC enabled (Writing Data to L2) 2. 8 SPORTS @56.5MHz in TX mode with PRI/SEC enabled (Reading Data from L2) 3. SPI2 in Quad mode, SPI0/SPI1 in Dual mode TX operation @56.5MHz (Reading Data from L2) 4. PPI 16-bit in RX mode @56.5MHz (Writing Data to L2) 5. LP TX mode @112.5MHz (Reading Data from L2) 6. 1x Low Speed MDMA transferring data from SHARC0 L1 to DMC0 7. 1x Medium Speed MDMA transferring data from SHARC0 L1 to DMC0 8. 1x High speed DMA transferring data from SHARC1 L1 to DMC1
MEDIUM | 1600 | 82 | 1. 8 SPORTS @56.5MHz in RX mode with PRI/SEC enabled (Writing Data to L2) 2. 8 SPORTS @56.5MHz in TX mode with PRI/SEC enabled (Reading Data from L2) 3. SPI2 in Quad mode, SPI0/SPI1 in Dual mode TX operation @56.5MHz (Reading Data from L2) 4. PPI 16-bit in RX mode @56.5MHz (Writing Data to L2) 5. LP TX mode @112.5MHz (Reading Data from L2) 6. 1x Low Speed MDMA transferring data from SHARC0 L1 to DMC0 (BW limited to 370 MBPS ) 7. 1x Medium Speed MDMA transferring data from SHARC1 L1 to DMC0
LOW | 600 | 49 | 1. 8 SPORTS @56.5MHz in RX mode with PRI/SEC enabled (Writing Data to L2) 2. 8 SPORTS @56.5MHz in TX mode with PRI/SEC enabled (Reading Data from L2) 3. SPI2 in Quad mode, SPI0/SPI1 in Dual mode TX operation @56.5MHz (Reading Data from L2) 4. 1x Low Speed MDMA transferring data from SHARC0 L1 to DMC0 (BW limited to 320 MBPS )

## Accelerators
Activity | Scale Factor
Not Used | 0
Typical | 0.32

## PCIe
|  | PCIe Controller |  | PCIe PHY
Mode | Condition | IDD_INT_PCIE_DYN with VDD_INT=1.1 V (mA) | IDD_PCIE_RX with VDD_PCIE_RX=1.1 V (mA) | IDD_PCIE_TX with VDD_PCIE_TX=1.1 V (mA) | IDD_PCIE with VDD_PCIE=3.3 V (mA)
P0-5GBPS | 5 Gbps | 240 | 31.6 | 16.3 | 17.4
P0-2.5GBPS | 2.5 Gbps | 197 | 20.2 | 15 | 15.2
Power-down |  | 1 | 1.4 | 0.05 | 0.73
Not-Used |  | 0 | 0 | 0 | 0

## MLB
MLB Used? | IDD_INT_MLB_DYN (mA)
NOT USED | 0
USED | 10

## GigE
GigE Used? | IDD_INT_GIGE_DYN (mA)
NOT USED | 0
USED | 10

## USB
USB Mode | IDD_INT_USB_DYN (mA) | USB Mode | IDD_USB (mA)
NOT USED | 0 | NOT USED | 0
SUSPEND-ON | 0.31 | SUSPEND-ON | 0.055
HS-MODE | 9.6 | HS-MODE | 36.33
FS-MODE | 6.78 | FS-MODE | 14.68