## ADSP-TS201S Power Calculator
Processor Operating Conditions | [5 empty] | Results
[6 empty] | Current (A) | Power (W)
Case Temperature (Tcase) |  | 25 | C |  | Core | 2.0796 | 2.1836
Core Frequency (CCLK) |  | 500 | MHz |  | Internal DRAM | 0.25 | 0.375
Core Voltage (Vdd) |  | 1.05 | V |  | I/O
DRAM Voltage (Vdd_dram) |  | 1.5 | V |  | Link Ports | 0.053 | 0.1325
I/O Voltage (Vdd_io) |  | 2.5 | V |  | Cluster Bus | 0.007 | 0.0175
Baseline Static Idd Current |  | Typical (All Speed Grades) |  |  | I/O Total | 0.06 | 0.15
Core Vector Name |  | Percentage Of Execution (%) |  |  | Totals | 2.3896 | 2.7086
IDD_CLU_HIGH | 1.18 | 5 | 0.059
IDD_CLU_TYP | 0.93 | 5 | 0.0465
IDD_CLU_LOW | 0.75 | 10 | 0.075 |  | Notes:
IDD_FFT | 1.04 | 25 | 0.26 |  | 1. All user inputs are in "white" colored cells
IDD_COMPUTE_HIGH | 1 | 25 | 0.25 |  | 2. All pull-down options are in "blue" colored cells
IDD_COMPUTE_TYP | 0.88 | 0 | 0 |  | 3. All output values are in "yellow" colored cells
IDD_CTRL | 0.47 | 30 | 0.141
IDD_DMA | 0.25 | 0 | 0
IDD_IDLE | 0.23 | 0 | 0
Total Percentage |  | 100 | %
Cluster Bus Activity
Cluster Bus Frequency (MHz) |  | 0 | MHz
Cluster Bus Data Width |  | 32 | bits |  |  |  |  | cclk | 500
# of TS201S In Cluster |  | 1 | processor(s) |  |  |  |  | vdd | 1.05
Additional Capacitive Loading (pF) |  | 0 | pF |  |  |  |  | vdd_dram | 1.5
[6 empty] | Core V | DRAM V | I/O V |  | Typical (All Speed Grades)
Link Port Activity | Activity Level (typ/max) | Link Port Divisor Clock | Data Width | Frequency (MHz) |  | 1 | 1.5 | 2.5 |  | Maximum (500 MHz)
[6 empty] | 1.05 | 1.6 |  |  | Maximum (600 MHz)
Link Port 0 | Disabled | 1 | 1-bit | 0 |  | 1.1
Link Port 1 | Disabled | 1 | 1-bit | 0 |  | 1.15
Link Port 2 | Disabled | 1 | 1-bit | 0 |  | 1.2
Link Port 3 | Disabled | 1 | 1-bit | 0 |  | 1.25
Internal DRAM
Activity Level | Typical |  | 0.25 |  |  | Dynamic Current | Dynamic Pwr | Static Current | Static Pwr
|  |  | 0 |  |  | 1.9157 | 2.0115 | 0.14392 | 0.15112
Analog Circuitry Activity (Vdd_a) |  |  | 0 |  |  | Curve Equations | Dynamic Curve | 500 MHz (Maximum) | Typical (All Speed Grades) | 600 MHz (Maximum) | Cluster Pwr
Activity Level | Typical |  | 0 |  |  | 1.00V | 0 | 0 | 0 | 0 | 0
|  |  | 0.25 |  |  | 1.05V | 2.3039 | 0.40899 | 0.14392 | 0.36054 | 0
Link Port 0 Power | 30 | 0 | 0 | 30 |  | 1.10V | 0 | 0 | 0 | 0 | 0
Link Port 1 Power | 30 | 0 | 0 | 30 |  | 1.15V | 0 | 0 | 0 | 0
Link Port 2 Power | 30 | 0 | 0 | 30 |  | 1.20V | 0 | 0 | 0 | 0
Link Port 3 Power | 30 | 0 | 0 | 30 |  | 1.25V | 0 | 0 | 0 | 0 | 0.007
|  |  | LP Data Width |  |  | Dynamic | 2.3039 | 0.40899 | 0.14392 | 0.36054
Vdd_A Calculations |  |  | 1-bit |  |  | DWA | 0.8315 | 0 | 0.14392 | 0
0 |  |  | 4-bit |  |  | Idd | 2.0796
0
0.02 | [5 empty] | Cluster Bus | SCLKRAT | width | LP DIVCLK
0 | [5 empty] | 1 | 125 | 32 | 1
0.02 | [5 empty] | 2 | 100 | 64 | 1.5
[6 empty] | 3 | 83.3333 |  | 2
[6 empty] | 4 | 71.4286 |  | 4
[6 empty] | 5 | 62.5 |  | Unconnected
[6 empty] | 6 | 50 |  | Disabled
[6 empty] | 7 | 41.6667 |  | Typical
| no connect or disabled | typ 1-bit | max 1-bit | typ 4-bit | max 4-bit | 8 | 0 |  | Maximum
Link Port 0 Current (mA) | 13.25 | 0 | 0 | 0 | 0 | 13.25
Link Port 1 Current (mA) | 13.25 | 0 | 0 | 0 | 0 | 13.25
Link Port 2 Current (mA) | 13.25 | 0 | 0 | 0 | 0 | 13.25
Link Port 3 Current (mA) | 13.25 | 0 | 0 | 0 | 0 | 13.25
Note on B4: The value for the case temperature MUST be between -40C and +105C.
Note on B5: The core clock frequency (CCLK) MUST be between 80 and 600 MHz.
Note on B6: For core (CCLK) frequencies up to 500 MHz, the nominal Vdd voltage must be 1.05V +/- 5%. For core (CCLK) frequencies above 500 MHz, the nominal Vdd voltage must be 1.20V +/- 5%.
Note on B7: For core (CCLK) frequencies up to 500 MHz, the nominal Vdd_dram voltage must be 1.50V +/- 5%. For core (CCLK) frequencies above 500 MHz, the nominal Vdd_dram voltage must be 1.60V +/- 5%.
Note on B9: The "Baseline Static Idd Current" Parameter represents different values for Idd_static, which apply to specific processor speed grades and process distribution of the ADSP-TS201S processor. For more information, please refer to Appendix A of the application note EE-170, "Estimating Power for ADSP-TS201S TigerSHARC Processors".
Note on B12: IDD_CLU_HIGH - Sustained high activity operations of the CLU. This activity level is as the following instructions executing in parallel per instruction cycle: A SIMD cross correlations with transfer trellis register (dual operation, CLU) instruction (XCORRS); A SIMD complex multiply-accumulate with transfer MR register (dual operation, short word) instruction; two parallel 128-bit SDAB data fetches. The data fetched and operated on are random; the data and instructions reside in independent memory segments to allow the highest data throughput and to ensure that no stall cycles are incurred. This IDD_CLU_HIGH activity level also includes a concurrent external port DMA sequence, as described in the IDD_DMA activity level.
Note on B13: IDD_CLU_TYP - Sustained typical activity operations of the CLU. This activity level is defined as the following instructions executing in parallel per instruction cycle: A SIMD permute (byte word) instruction; Two parallel 128-bit SDAB data fetches; A "NOP;" instruction. The data fetched and operated on are random; the data and instructions reside in independent memory segments to allow the highest data throughput and to ensure that no stall cycles are incurred. This activity level also includes a concurrent external port DMA sequence, as described in the IDD_DMA activity level.
Note on B14: IDD_CLU_LOW - Sustained low activity operations of the CLU are defined as the following instructions executing in parallel per instruction cycle: A SIMD Trellis Function of the Form STRsd = TMAX(TRmd + Rmq_h, TRnd + Rmq_l); (TMAX) instruction; A SIMD long-word shifter rotate instruction; Two parallel 128-bit SDAB data fetches. The data fetched and operated on are random; the data and instructions reside in independent memory segments to allow the highest data throughput and to ensure that no stall cycles are incurred. This IDD_CLU_LOW activity level also includes a concurrent external port DMA sequence, as described in the IDD_DMA activity level.
Note on B15: IDD_FFT - Sustained high activity floating point operations of the computational units of the processor core. This activity level is defined as a SIMD "Add/Subtract (Dual Operation, Floating-Point)" instruction executing in parallel along with a SIMD floating-point multiply. Also executing in parallel are one of the following instructions: Two Dual Register Merged Read Accesses (via the circular buffer instruction option); A Dual Register Merged Read Access in parallel with a Dual Register Merged Write Access (both via the circular buffer instruction option); or a Dual Register Merged Write Access (via the circular buffer instruction option) in parallel with a "NOP;" instruction. The data fetched and operated on are random; data and instructions reside in independent memory segments to allow the highest data throughput and to ensure that no stall cycles are incurred. This IDD_FFT activity level also includes a concurrent external port DMA sequence, as described in the IDD_DMA activity level.
Note on B16: IDD_COMPUTE_HIGH - Sustained high activity operations of the computational units of the processor core. This activity level is defined as the following instructions executing in parallel per instruction cycle: A SIMD Multiply (Quad-Short Word); A SIMD Add (Quad-Short Word); Two Dual Register Merged Read Accesses (via the circular buffer instruction option). The data fetched and operated on are random; data and instructions reside in independent memory segments to allow the highest data throughput and to ensure that no stall cycles are incurred. This IDD_COMPUTE_HIGH activity level definition also includes a concurrent external port DMA sequence, as described in the IDD_DMA activity level definition below.
Note on B17: IDD_COMPUTE_TYP - Sustained typical activity operations of the computational units of the processor core. This activity level is defined as the following instructions executing in parallel per instruction cycle: A SIMD Multiply (Quad-Short Word); Two Dual Register Merged Read Accesses (via the circular buffer instruction option). The data fetched and operated on are random; data and instructions reside in independent memory segments to allow the highest data throughput and to ensure that no stall cycles are incurred. This IDD_COMPUTE_TYP activity level also includes a concurrent external port DMA sequence, as described in the IDD_DMA activity level.
Note on B18: IDD_CTRL - Control activity is defined as a continuous decision making sequence of instructions and predicted branches. The branch prediction is deliberately set to be incorrect 50% of the time to allow for equal distribution. This IDD_CTRL activity level definition also includes the DMA activity level as described in the IDD_DMA activity level.
Note on B19: IDD_DMA - DMA activity is defined as a single channel external port DMA from external memory to internal memory, using quad word transfers of 32 words total. The DMA is chained to itself (in order to run continuously), and does not use interrupts. After initializing the DMA sequence, the processor core is not involved; it executes the "IDLE;;" instruction only.
Note on B20: IDD_IDLE - VDD supply current for idle activity. This activity level is defined as the processor core executing an "IDLE;;" instruction only, with no active DMAs or interrupts.
Note on B21: The total percentage of all of the core activity levels MUST equal 100%.
Note on B23: The Cluster Bus Activity is defined as sequential addressing (which approaches 2 address bits switching per cluster bus cycle) and random data (represented as 50% of the data pins switching per cluster bus cycle). Refer to EE-170 for more detailed information on these parameters.
Note on B24: The cluster bus frequency is equal to the SCLK clock input signal to the processor.
Note on B25: The Cluster Bus data width can be either 32-bits or 64-bits
Note on B26: The multiprocessing capability of the ADSP-TS201S supports from 1 to 8 processors in a single bus cluster.
Note on B27: This entry represents any additional capacitive bus loading (Cload) per pin on the output drivers of the ADSP-TS201S processor. The intrinsic input capacitance (Cin) of each TS201S processor is already included for each processor in the cluster. Please refer to EE-170 for more detailed information.
Note on B31: Typical Activity Level = 50% data pin switching per Link Port clock edge Maximum Activity Level = 100% data pin switching per Link Port clock edge Disabled = Link Port connected to an LVDS receiver but not enabled Unconnected = Link Port is not connected to an LVDS receiver
Note on B32: Typical Activity Level = 50% data pin switching per Link Port clock edge Maximum Activity Level = 100% data pin switching per Link Port clock edge Disabled = Link Port connected to an LVDS receiver but not enabled Unconnected = Link Port is not connected to an LVDS receiver
Note on B33: Typical Activity Level = 50% data pin switching per Link Port clock edge Maximum Activity Level = 100% data pin switching per Link Port clock edge Disabled = Link Port connected to an LVDS receiver but not enabled Unconnected = Link Port is not connected to an LVDS receiver
Note on B34: Typical Activity Level = 50% data pin switching per Link Port clock edge Maximum Activity Level = 100% data pin switching per Link Port clock edge Disabled = Link Port connected to an LVDS receiver but not enabled Unconnected = Link Port is not connected to an LVDS receiver
Note on B37: The ADSP-TS201S processor contains internal DRAM memory and associated circuitry for the DRAM memory sourced from this voltage supply. These components must be considered when calculating the overall power consumed by the processor core. Refer to the "Recommended Operating Conditions" section of the latest ADSP-TS201S data sheet for more information.
Note on B40: The ADSP-TS201S processor includes an analog phase lock loop (PLL) and related circuitry to provide clock signals to the core and peripheral logic. This circuitry is powered from an external source that supplies power to the VDD_A pins of the processor. Since this logic is always active, it must be considered when calculating the overall power consumed by the processor core. This component is added to the resultant value of the total core current. Refer to the "Recommended Operating Conditions" section of the latest ADSP-TS201S data sheet for more information.