## DC1075B2-GENERAL BOM
Item | Qty | Reference | Part Description | Manufacturer / Part # | Kit Qty
|  |  |  | NUMBER OF BOARDS = | 150
1 | 8 | C1,C3,C4,C5,C9,C11,C12,C14 | CAP., 0.01uF, X7R, 16V, 10%, 0402 | AVX, 0402YC103KAT2A | 1200
2 | 1 | C2 | RES., CHIP, 0 OHM, 1/16W, 1%, 0402 | VISHAY, CRCW04020000Z0ED | 150
3 | 2 | C6,C7 | CAP., 10uF, X7R, 25V, 20%, 1206 | MURATA, GRM31CR71E106KA12L | 300
4 | 1 | C8 | CAP., 4.7uF, X5R, 10V, 10%, 0805 | AVX, 0805ZD475KAT | 150
5 | 0 | C10 | CAP., 0402 | OPT | 0
6 | 2 | E1,E2 | TEST POINT, TURRET, 0.064" | MILL-MAX, 2308-2-00-80-00-00-07-0 | 300
7 | 1 | J1 | CON., SMA 50-OHM EDGE-LAUNCH, FEMALE | CINCH/ BEL, 142-0701-851 | 150
8 | 1 | J2 | CON., SMA 50-OHM EDGE-LAUNCH, MALE | CINCH/ BEL, 142-0801-801 | 150
9 | 2 | L1,L2 | IND.,60 OHMS,FERRITE BEAD,25%,1000mA,0.20 OHMS,0603 | MURATA, BLM18PG600SN1D | 300
10 | 1 | R1 | RES., CHIP, 16.9, 1/10W, 1%, 0402 | VISHAY, CRCW040216R9FKED | 150
11 | 2 | R2,R7 | RES., CHIP, 294, 1/16W, 1%, 0402 | VISHAY CRCW0402294RFKED | 300
12 | 4 | R3,R4,R9,R10 | RES., CHIP, 1K, 1/16W, 1% 0402 | VISHAY, CRCW04021K00FKED | 600
13 | 1 | R5 | RES., CHIP, 10, 1/16W, 1%, 0402 | VISHAY, CRCW040210R0FKED | 150
14 | 1 | R6 | RES., CHIP, 33.2, 1/16W, 1%, 0402 | VISHAY, CRCW040233R2FKED | 150
15 | 0 | R8 | RES., 0402 | OPT | 0
16 | 1 | U2 | IC,TINY LOGIC ULP-A D-TYPE FLIP FLOP,US8 | ON SEMI., NC7SV74K8X | 150
17 | 1 | U3 | IC,REGULATOR LINEAR,3V,300mA, MS8 | ANALOG DEVICES, LT1962EMS8-3 | 150
18 | 1 |  | STENCILS FOR TOP SIDE ONLY | DC1075B-2 | 1

## DC1075B2-ABC
Item | Qty | Reference | Part Description | Manufacturer / Part # | Kit Qty
DC1075B1-A |  |  |  | NUMBER OF BOARDS = | 50
1 | 1 |  | DC1075B2-GENERAL BOM |  | 1
2 | 1 | U1 | I.C., GaAs HGT MMIC DIVIDE-BY-4, SOT26 | ANALOG DEVICES, HMC433E | 50
DC1075B1-B |  |  |  | NUMBER OF BOARDS = | 50
1 | 1 |  | DC1075B2-GENERAL BOM |  | 1
2 | 1 | U1 | I.C., GaAs HGT MMIC DIVIDE-BY-2, SOT26 | ANALOG DEVICES, HMC432E | 50
DC1075B1-C |  |  |  | NUMBER OF BOARDS = | 50
1 | 1 |  | DC1075B2-GENERAL BOM |  | 1
2 | 1 | U1 | I.C., GaAs HGT MMIC DIVIDE-BY-8, SOT26 | ANALOG DEVICES, HMC434E | 50