## 090-00690-00_C
Omnify BOM Report090-00690-00 - LM, CUSTOMER EVAL, HMC835LP6GE
Item | Part Number | Qty | Refdes | Description | Manufacturer | MFR Part Number | ALT MFR | ALT MPN
1 | 130-00378-00 | 0 |  | SCH, CUSTOMER EVAL, HMC835LP6GE
2 | 115-00371-00 | 0 |  | AD, CUSTOMER EVAL, HMC835LP6GE
3 | 600-00359-00 | 1 |  | PCB, CUSTOMER EVAL HMC835LP6GE, HMC6344CLP6GE
5 | 104840 | 1 |  | PC, PROCESS CARD, EVALUATION PCB ASSEMBLY
7 | 105059-039 | 1 | C1 | CAP CERM 4700PF 10% 25V X7R 0402 | Panasonic | ECJ-0EB1E472K | Yageo | CC0402KRX7R8BB472
8 | 510-00199-00 | 1 | C12 | CAP CER .33UF 10V X7R 0402 | Murata | GRM155R61A334KE15D
9 | 510-03087-00 | 5 | C13,C42,C45,C51-C52 | CAP CER 4.7UF 10V 10% X5R 0805 | Kemet | C0805C475K8PACTU
10 | 105059-011 | 1 | C14 | CAP 3300PF 25V CERAMIC 0402 SMD | TDK Corporation | C1005X7R1E332K | Kemet | C0402C332K3RACTU
11 | 105065-006 | 4 | C4,C10-C11,C15 | CAP TANT 22UF 35V 20% CASE D | Kemet | T491X226M035AT
12 | 105060-028 | 5 | C5,C7,C16,C18,C24 | CAP CERM .1UF 10% 50V X7R 0603 | Panasonic | ECJ-1VB1H104K | Yageo | CC0603KRX7R9BB104
13 | 105065-011 | 4 | C6,C17,C22,C26 | CAP TANTALUM 4.7UF 25V 10% SMD 3528 | Kemet | B45196H5475K209 | Yageo | CC0603KRX7R9BB104
14 | 105060-039 | 1 | C19 | CAP CER 2.2UF 10V 10% SMD X5R | Murata | GRM188R61A225KE34D
16 | 510-03221-00 | 1 | C20 | CAP CER 33000PF 25V 10% X7R 0402 | Murata | GRM155R71E333KA88D
17 | 105059-037 | 9 | C3,C9,C21,C30,C33-C34,C70,C74,C83 | CAP CER .1UF 10V 10% X5R 0402 | Murata | GRM155R61A104KA01D
18 | 105059-005 | 9 | C28,C43,C50,C55-C57,C65-C67 | CAP 1000PF 50V CERAMIC X7R 0402 | Murata | GRM155R71H102KA01D
19 | 510-01268-00 | 1 | C29 | CAP CERM 1500PF 10% 50V X7R 0402 | Murata | GRM155R71H152KA01J
20 | 105061-010 | 8 | C31-C32,C35-C38,C69,C84 | CAP CER 10UF 10V 10% X5R 0805 | Murata | GRM21BR61A106KE19L
24 | 105059-057 | 9 | C8,C46-C49,C54,C63,C68,C79 | CAP CER .47UF 10% 10V X5R 0402 | Murata | GRM155R61A474KE15D
26 | 105059-022 | 2 | C53,C64 | CAP CERAMIC 22PF 50V NP0 0402 | Yageo | CC0402JRNPO9BN220
28 | 530-00016-00 | 1 | D1 | LED, SMT, GRN, 1206 | Dialight | 5973311407NF
29 | 105192 | 8 | J1-J2,J8-J13 | SCD, COMP, SMA CONNECTOR, JOHNSON | Johnson Components | 142-0701-851
30 | 595-00181-00 | 1 | J14 | SOCKET STRIP, DUAL ROW 2X6 TH .100", SSW | Samtec | SSW-106-01-T-D
31 | 595-00409-00 | 5 | JP1-JP5 | TERMINAL STRIP, SINGLE ROW 2 POS TH .100", .230 POST HEIGHT, HTSW | Samtec | HTSW-102-07-G-S
32 | 595-00171-00 | 1 | J7 | TERMINAL STRIP, DUAL ROW 2X3 TH .100", TLW | Samtec | TLW-103-05-T-D
33 | 520-00009-00 | 1 | L1 | INDUCTOR, 47NH, 0603, +/-5%, 300MA | Johanson Technology, Inc. | L-14C47NJV4T
34 | 110365-003 | 1 | Q1 | TRANSISTOR, NPN, 350mA, 40V, MMBT2222A, SOT23 | Diodes | MMBT2222A-7-F
35 | 500-00706-00 | 1 | R1 | RES 3.6 OHM 1/10W 5% 0402 | Panasonic | ERJ-2GEJ3R6X
37 | 500-00859-00 | 1 | R12 | RES 470 OHM 1/16W 5% 0402 SMD | Yageo | RC0402JR-07470RL
39 | 105043-065 | 1 | R64 | RES 100K OHM 1/10W 1% 0402 SMD | Panasonic | ERJ-2RKF1003X
40 | 500-03746-00 | 1 | R18 | RES 1.10K OHM 1/10W 1% 0402 SMD | Panasonic | ERJ-2RKF1101X
41 | 105043-001 | 11 | R2,R7,R19,R21,R24,R35-R37,R47,R57,R59 | RES ZERO OHM 1/16W 5% 0402 SMD | Panasonic | ERJ-2GE0R00X
42 | 105043-004 | 4 | R6,R11,R20,R66 | RES 4.7K OHM 1/10W 5% 0402 SMD | Panasonic | ERJ-2GEJ472X
43 | 105043-005 | 4 | R22-R23,R40-R41 | RES 1.00K OHM 1/10W 1% 0402 SMD | Panasonic | ERJ-2RKF1001X
44 | 500-00488-00 | 1 | R27 | RES 147 OHM 1/10W 1% 0402 SMD | Panasonic | ERJ-2RKF1470X
45 | 500-01008-00 | 2 | R17,R28 | RES 75 OHM 1/10W 5% 0402 SMD | Panasonic | ERJ-2GEJ750X
46 | 105043-003 | 1 | R29 | RES 130 OHM 1/10W 1% 0402 SMD | Panasonic | ERJ-2RKF1300X
47 | 105043-024 | 1 | R3 | RES 27K OHM 1/10W 5% 0402 SMD | Panasonic | ERJ-2GEJ273X
48 | 105043-002 | 1 | R31 | RES 100 OHM 1/10W 5% 0402 SMD | Panasonic | ERJ-2GEJ101X
49 | 105043-021 | 2 | R13,R33 | RES 10 OHM 1/10W 5% 0402 SMD | Panasonic | ERJ-2GEJ100X
50 | 105043-006 | 1 | R34 | RES 47 OHM 1/10W 5% 0402 SMD | Panasonic | ERJ-2GEJ470X
51 | 105043-018 | 1 | R38 | RES 49.9 OHM 1/10W 1% 0402 SMD | Panasonic | ERJ-2RKF49R9X
52 | 500-00412-00 | 3 | R4,R15-R16 | RES 100K OHM 1/10W 5% 0402 SMD | Panasonic | ERJ-2GEJ104X
53 | 105043-015 | 2 | R10,R42 | RES 51 OHM 1/10W 5% 0402 SMD | Panasonic | ERJ-2GEJ510X
56 | 500-00371-00 | 4 | R48,R50-R52 | RES .10 OHM 1/6W 1% 0402 SMD | Susumu Co Ltd | RL0510S-R10-F
57 | 105043-010 | 1 | R8 | RES 16 OHM 1/10W 5% 0402 SMD | Panasonic | ERJ-2GEJ160X
58 | 500-00365-00 | 1 | R9 | RES 12 OHM 1/10W 5% 0402 SMD | Panasonic | ERJ-2GEJ120X
59 | 550-00032-00 | 1 | SW1 | SWITCH DIP 2 POSITION HALF-PITCH SMT | C&K Components | TDA02H0SB1R
60 | 595-00065-00 | 3 | TP1,TP4,TP6 | TEST POINT PC COMPACT .063"D BLK | Keystone Electronics | 5006
61 | 595-00066-00 | 2 | TP2,TP7 | TEST POINT PC COMPACT .063"D RED | Keystone Electronics | 5005
62 | 470-00062-00 | 1 | U1 | REGULATOR, LDO, ADJ, 1.1A, LT1965EMS8 | Linear Technology | LT1965EMS8E#PBF
63 | 410-00254-00 | 1 | U2 | 100-MHz LOW-NOISE HIGH-SPEED AMPLIFIER, THS4031CD | Texas Instruments | THS4031CD
64 | 480-HMC1031MS8E-00 | 1 | U3 | JITTER CLEANER INTEGER PLL | ADI | HMC1031MS8E
65 | 480-HMC835LP6GE-00 | 1 | U4 | PLL W/ VCO 50-4200MHZ WIDE-BAND | ADI | HMC835LP6GE
66 | 480-HMC1060LP3E-00 | 1 | U5 | LOW-NOISE QUAD ADJUSTABLE VOLTAGE REGULATOR | ADI | HMC1060LP3E
67 | 540-00035-00 | 1 | Y1 | VCXO OSCILLATOR 3.3V 50.000MHZ | Bliley Technologies Inc. | V105A1927
68 | 105054-029 | 4 |  | SHORTING JUMPER GLD/NICKEL BLUE | 3M | 929955-06
69 | DEPOP | 26 | A1,C2,C23,C25,C27,C40,C58,C61,C78,R5,R14,R25-R26,R30,R32,R39,R44-R46,R49,R53-R56,TP3,TP5 | DO NOT POPULATE COMPONENTS
72 | 510-00289-00 | 2 | C39,C62 | CAP CERAMIC 47PF 5% 50V C0G 0402 | AVX Corp. | 04025A470JAT2A
73 | 510-01317-00 | 1 | C41 | CAP 6800PF 16V CERAMIC 0402 SMD | Panasonic | ECJ-0EB1C682K | KEMET | C0402C682K4RACTU
74 | 105059-029 | 1 | C44 | CAP 180PF 50V CERAMIC X7R 0402 | AVX Corp. | 04025C181KAT2A
75 | 510-02136-00 | 5 | C59-C60,C71-C72,C76 | CAP 470000PF 16V CERAMIC Y5V 0402 | Murata | GRM155F51C474ZA01D
76 | 105059-006 | 1 | C73 | CAP CERAMIC 10PF 50V C0G 0402 +/-0.5PF | TDK Corporation | C1005NP01H100D050BA
77 | 105059-033 | 1 | C75 | CAP CERAMIC 47PF 50V NP0 0402 | Yageo | CC0402JRNPO9BN470
78 | 510-03204-00 | 4 | C77,C80-C82 | CAP CER .01UF 50V 10% X7R 0402 | Kemet | C0402C103K5RACTU
80 | 105043-070 | 1 | R43 | RES 2.20K OHM 1/10W 5% 0402 SMD | Panasonic | ERJ-2GEJ222X
81 | 105043-036 | 1 | R58 | RES 510 OHM 1/16W 5% 0402 SMD | Digi-Key | P510JCT-ND
82 | 500-03976-00 | 2 | R60,R63 | RES 4.7K OHM 1/10W 1% 0402 SMD | Panasonic | ERJ-2RKF4701X
83 | 500-00617-00 | 1 | R61 | RES 220K OHM 1/16W 1% 0402 SMD | Yageo | RC0402FR-07220KL
84 | 500-04025-00 | 1 | R62 | RES .20 OHM 1/8W 1% 0402 SMD | Panasonic | ERJ-2BSFR20X
85 | 500-00694-00 | 1 | R65 | RES 3.3K OHM 1/10W 5% 0402 SMD | Panasonic | ERJ-2GEJ332X
86 | 480-HMC384LP4E-00 | 1 | U6 | MMIC VCO w/ BUFFER AMPLIFIER | ADI | HMC384LP4E
87 | 480-HMC860LP3E-00 | 1 | U7 | Quad Adjustable Voltage Regulator | ADI | HMC860LP3E