## Sheet1
Item | Qty | Reference | Part Description | Manufacture / Part #
1 | 2 | C4 C7 | CAP., ELECT. 10uF 200V 20% | SANYO 200CV10FS
2 | 1 | C9 | CAP., ELECT. 220uF 6.3V 20% | SANYO 6CV220GX
3 | 0 | C1 | CAP., OMIT | OMIT OMIT
4 | 1 | C6 | CAP., X7R .01uF 50V 10% | AVX 06035C103KAT1A
5 | 1 | C8 | CAP., X7R 0.1uF 16V 10% | AVX 0603YC104KAT1A
6 | 2 | C3 C5 | CAP., X7R 0.47uF 200V 20% | VITRAMON VJ2225Y474MXCAT
7 | 1 | C2 | CAP., Y5V 1uF 25V | AVX 08053G105ZAT1A
8 | 1 | D1 | DIODE, SCHOTTKY 20V 1A | ON SEMI. MBRM120T3
9 | 1 | D3 | DIODE, SCHOTTKY 40V 3A | IR 30BQ040TR
10 | 2 | D2 D4 | DIODE, ULTRAFAST 600V 1A | ON SEMI. MURS160T3
11 | 1 | Z1 | DIODE, ZENER 10V 1/4W | ON SEMI. MMBZ5240BLT1
12 | 4 | Z2-5 | DIODE, ZENER 62V 1/4W | ON SEMI. MMBZ5265BLT1
13 | 1 | U1 | I.C., TO-220 5PIN, SWITCHING REGULATOR | LINEAR LT1270CT#33
14 | 1 | JP1 | JUMPER, 2PIN, 2mm | COMM CON 2802S-02G2
15 | 1 | OPT1 | OPTOISOLATOR, SO-8, 30Vbr | QT OPTOELECT. MOC217
16 | 4 | R5-8 | RES., CHIP 10K-OHM 1/16W 5% | AAC CR16-103JM
17 | 1 | R2 | RES., CHIP 20-OHM 1/2W 5% | IRC WCR2010-200JELT
18 | 1 | R3 | RES., CHIP 330-OHM 1/16W 5% | AAC CR16-331JM
19 | 1 | R4 | RES., CHIP 5.1K-OHM 1/16W 5% | AAC CR16-512JM
20 | 0 | R1 | RES., CHIP OMIT | OMIT OMIT
21 | 6 | TP1-6 | TESTPOINT, TURRET, .090" | MILL-MAX 2501-2
22 | 1 | T1 | TRANSFORMER, SMT SHIELDED | COOPER ELECT. CTX02-14239-X3
23 | 2 | Q1-2 | TRANSISTOR, NPN, SOT23 3904 | ZETEX FMMT3904TA
24 | 1 | Q3 | TRANSISTOR, PNP, SOT23 3906 | ZETEX FMMT3906TA
25 | 1 |  | SHUNT, 2PIN, 2mm | COMM CON CCIJ2mm-138-G
26 | 4 |  | SCREW, #4-40, 1/4" | ANY
27 | 4 |  | STANDOFF, NYLON HEX #4-40 1/2" | KEYSTONE 1902C
28 | 1 |  | PRINTED CIRCUIT BOARD | DEMO BOARD DC297A
29 | 1 |  | STENCIL | STENCIL DC297A