## DC330B
Item | Oracle # | Qty | Reference | Part Description | Manufacture / Part #
1 |  | 1 | C1 | CAP., 01uF, X7R , 16V, 10%, 0402 | AVX, 0402YC103KAT2A
2 |  | 2 | C4,C2 | CAP., 1uF, X5R, 25V, 20%, 0805 | AVX, 08053D105MAT2A
3 |  | 1 | C3 | CAP., 10uF, X5R, 10V, 20%, 1210 | TAIYO YUDEN, LMK325BJ106MD-T
4 |  | 1 | C5 | CAP., 4.7uF, X5R, 6.3V, 20%, 0805 | TAIYO YUDEN, JMK212BJ475MG-T
5 |  | 2 | JP1,JP3 | CONN., HEADER, Dbl. Row, 2mm Ctr. | SAMTEC INC. TMM-109-01-S-D
6 |  | 1 | JP2 | CONN., HEADER, 1X2, 2mm Ctrs | Samtec TMM-102-02-L-S
9 |  | 0 | R10,R1 (OPT) | RES., 0603
10 |  | 2 | R11,R2 | RES., 118k, 1/16W, 1%, 0402 | NIC, NRC04F1183TRF VISHAY, CRCW0402118KFKED
11 |  | 2 | R12,R3 | RES., 158k, 1/16W, 1%, 0402 | NIC, NRC04F1583TRF VISHAY, CRCW0402158KFKED
12 |  | 2 | R13,R4 | RES., 261k, 1/16W, 1%, 0402 | NIC, NRC04F2613TRF VISHAY, CRCW0402261KFKED
13 |  | 2 | R14,R5 | RES., 324k, 1/16W, 1%, 0402 | NIC, NRC04F3243TRF VISHAY, CRCW0402324KFKED
14 |  | 2 | R15,R6 | RES., 365k, 1/16W, 1%, 0402 | NIC, NRC04F3653TRF VISHAY, CRCW0402365KFKED
15 |  | 2 | R16,R7 | RES., 422k, 1/16W, 1%, 0402 | NIC, NRC04F4223TRF VISHAY, CRCW0402422KFKED
16 |  | 2 | R17,R8 | RES., 768k, 1/16W, 1%, 0402 | NIC, NRC04F7683TRF VISHAY, CRCW0402768KFKED
17 |  | 2 | R18,R9 | RES., 249k, 1/16W, 1%, 0402 | NIC, NRC04F2493TRF VISHAY, CRCW0402249KFKED
18 |  | 8 | TP1,TP2,TP3,TP4, TP5,TP6,TP7,TP8 | TEST POINT, TURRET, 0.064" MTG. HOLE | MILL-MAX, 2308-2-00-80-00-00-07-0
19 |  | 1 | U1 | I.C., 100mA, Low Noise, LDO Micropower Regulators in TSOT-23, 5-lead, LTGC marking | ANALOG DEVICES, LT1761ES5-BYP#PBF
20 |  | 1 | U2 | I.C., 100mA, Low Noise, LDO Micropower Regulators in TSOT-23, 5-lead, LTGH marking | ANALOG DEVICES, LT1761ES5-SD#PBF
21 |  | 3 | XJP1,XJP2,XJP3 | Shunt, 2mm Ctrs. | WURTH, 60800213421
22 |  | 1 |  | PCB, DC330B | DEMO BOARD DC330B
23 |  | 1 |  | STENCIL, DC330B (TOP) | STENCIL DC330B
5
7