## Sheet1
Item | Qty | Reference | Part Description | Manufacture / Part # | Kit Qty | Pkg Qty | Bal. | Parts/Purch.
|  |  |  | NUMBER OF BOARDS = | 25
1 | 13 | C1-C5,C10-C14,C18,C24,C26 | Capacitor,( X7R ) 1.0uF 50V 5% | Vitramon VJ1812-105-JXAAT | 325 | 900 | 575
2 |  |  |  |  | 0 |  | 0
2 | 10 | C6-C9,C15,C16,C17,C19-C21 | Capacitor, X7R 0.1uF 50V 10% | AVX 08055C104KAT1A | 250 | 2000 | 1750
4 |  |  |  |  | 0 |  | 0
3 | 2 | C22,C27 | Capacitor, NPO 100pF 50V 10% | AVX 08055A101ZAT1A | 50 | 200 | 150
4 | 2 | C23,C25 | Capacitor, Tant. 10uF 35V 20% | AVX TPSD106M035 | 50 | 500 | 450
5 | 1 | D1 | Diode Zener, MMBZ5231B | Motorola MMBZ5231B | 25 | 300 | 275
6 | 4 | JP1,JP4,JP5,JP6 | Jumper, CommCon-2802s-02g2 | Comm-Conn 2802s-02g2 | 100 | 400 | 300
7 | 2 | JP3,TP2 | Headers, Commcon2202s10g2 | Commcon Conn. Inc. 2202S-10G2 | 50 | 182 | 132
8 | 2 | JP7JP2 | Headers, Commcon2802s03g2 | Commconn Conn. Inc. 2802S-03G2 | 50 | 200 | 150
9 | 5 | J1,J3,J5,J6,J9 | BNC Connector BNC | Connex 112404 | 125 | 500 | 375
10 | 1 | J2 | Connector, ED1557-ND | On Shore Tech. ED1557-ND | 25 | 250 | 225
11 | 1 | J4 | Connector, ss-6488s-a-pg3-1 | Stewart Conn. Sys. SS-6488-A-PG3-1-BA | 25 | 49 | 24
12 | 3 | J7,J8,J10 | Banana Jack, Keystone-575-4 | Keystone 575-4 | 75 | 570 | 495
13 | 1 | Q1 | Transistor, Rhom-Um6 | RHOM IMX1 | 25 | 8 | -17
14 | 2 | R1,R7 | Resistor, CHF 12.7 1W 1% | IRC WCR2512-12R7-F (Bulk) | 50 | 500 | 450
15 | 1 | R2 ( OPTIONAL ) | Resistor, CHF 100 0.25W 1% | IRC WCR1210-1000-F | 0 | 0 | 0
16 | 2 | R3,R8 | Resistor, Chip 4.99K 0.1W 1% | AVX CR21-4991F-T | 50 | 400 | 350
17 | 6 | R4,R5,R9,R10,R16,R20 | Resistor, Chip 1K 0.1W 5% | AVX CR21-102J-T | 150 | 1500 | 1350
18 | 2 | R6,R12 | Resistor, CR 6.25K 0.1W 1% | IRC W0805R-03-6251-FT | 50 | 200 | 150
19 | 1 | R11 | Resistor, Chip 2.49K 0.1W 1% | AVX CR21-2491F-T | 25 | 250 | 225
20 | 1 | R13 | Resistor, Chip 49.9K 0.1W 1% | AVX CR21-4992F-T | 25 | 250 | 225
21 | 2 | R14,R18 | Resistor, PFC 2.05K 0.1W 1% | IRC W0805R-03-2051-F | 50 | 500 | 450
22 | 2 | R15,R19 | Resistor, PFC 549 0.1W 1% | IRC W0805R-03-5490-F | 50 | 250 | 200
23 | 2 | R17,R21 | Resistor, Chip 3K 0.1W 5% | AVX CR21-302J-T | 50 | 400 | 350
24 | 5 | R22,R23,R24,R25,R26 | Resistor, Chip 10K 0.1W 5% | AVX CR21-103J-T | 125 | 375 | 250
25 | 1 | TP1 | TestPoint, Turret | Mill Max 2501-2 | 25 | 250 | 225
26 | 1 | T1 | XFMR., Midcom-50215 | Midcom 50215 | 25 |  | -25
27 | 2 | U1,U2 | I.C., LT1210CR | Linear Technology Corp. LT1210CR | 50 | 90 | 40
28 | 1 | U3 | I.C., LTC1329CS8 | Linear Technology Corp. LTC1329CS8 | 25 | 80 | 55
29 | 1 | U4 | I.C., LT1006S8 | Linear Technology Corp. LT1006S8 | 25 | 150 | 125
30 | 1 | U5 | I.C., LT1355CS8 | Linear Technology Corp. LT1355CS8 | 25 | 90 | 65
31 | 1 |  | PRINTED CIRCUIT BOARDS | DEMO BOARD DC176A-A | 25 |  | -25
[7 empty] | Total | 0

## Sheet2
Item | Qty | Reference | Part Description | Manufacture / Part # | Kit Qty
|  |  |  | NUMBER OF BOARDS = | 125
1 | 10 | C1-C5,C19,C21,C26-C28 | Capacitor, Z5U 1.0uF 50V 20% | AVX 18125E105MAT2A | 1250
2 | 13 | C6-C10,C12,C15,C16,C23,C24,C30,C32,C33 | Capacitor, X7R 0.1uF 50V 10% | AVX 08055C104KAT1A | 1625
3 | 2 | C17,C22 | Capacitor, NPO 12pF 50V 10% | AVX 08055A120KAT1A | 250
4 | 4 | C18,C20,C25,C29 | Capacitor, Tant. 10uF 35V 20% | AVX TPSD106M035R0300 | 500
5 | 0 | C31 | Capacitor, 0805, OPT
6 | 2 | JP1,JP16 | JMP, 1X2 PINS, .079 | COMM 2802S-02G2 | 250
7 | 13 | JP2-JP14 | JMP, 1X3 PINS, .079 | COMM 2802S-03G2 | 1625
8 | 1 | JP15 | JMP, 2X5 PINS, .079 | COMM 2202S-10G2 | 125
9 | 5 | J1,J3,J5,J6,J9 | BNC Connector BNC | Connex 112404 | 625
10 | 1 | J2 | Connector, ED1557-ND | On Shore Tech. ED104/3DS | 125
11 | 1 | J4 | Connector, SS-6488S-A-PG3-1 | Stewart Conn. Sys. Inc.SS-6488-A-PG3-1-BA | 125
12 | 3 | J7,J8,J10 | Banana Jack, Keystone-575-4 | Keystone 575-4 | 375
13 | 1 | Q1 | Transistor, 3904, SOT23 | Zetex FMMT3904TA | 125
14 | 2 | R1,R2 | Resistor, CHF 12.7 1W 1% | IRC WCR2512-12R7FELT (BULK) | 250
15 | 2 | R3,R8 | Resistor, Chip 4.99K 0.1W 1% | TAD CR10-4991FM | 250
16 | 6 | R5,R9,R10,R11,R16,R20 | Resistor, Chip 1K 0.1W 5% | TAD CR10-102JM | 750
17 | 11 | R6,R22-R26,R28,R32-R35 | Resistor, Chip 10K 0.1W 5% | TAD CR10-103JM | 1375
18 | 0 | R7 | Resistor, Chip 100 .25W 1% OPT | IRC WCR1210-1000FELT | 0
19 | 2 | R12,R30 | Resistor, Chip 49.9K 0.1W 1% | TAD CR10-4992FM | 250
20 | 2 | R14,R18 | Resistor, PFC 2.1K 0.1W 1% | IRC W0805R-03-2101-F | 250
21 | 2 | R15,R19 | Resistor, PFC 549 0.1W 1% | IRC W0805R-03-5490-F | 250
22 | 2 | R17,R21 | Resistor, Chip 3K 0.1W 5% | TAD CR10-302JM | 250
23 | 1 | R29 | Resistor, Chip 2K 0.1W 5% | TAD CR10-202JM | 125
24 | 1 | R31 | Resistor, Chip 100 0.1W 5% | TAD CR10-101JM
25 | 10 | TP1-TP10 | TestPoint, Turret, PAD150-094 | Mill Max 2501-2 | 1250
26 | 1 | T1 | XFMR., Midcom-50215 | Midcom 50215 | 125
27 | 1 | U1 | I.C., LT1795SW20 | Linear Tech LT1795SW20 | 125
28 | 1 | U2 | I.C., LTC1329CS8-5 | Linear Tech LTC1329CS8-5 | 125
29 | 1 | U3 | I.C., LT1368CS8 | Linear Tech LT1368CS8 | 125
30 | 1 | U4 | I.C., LT1358CS8 | Linear Tech LT1358CS8 | 125
31 | 1 | U5 | I.C., LTC1440CS8 | Linear Tech LTC1440CS8 | 125
32 | 1 | U6 | I.C., LT1121CS8-5 | Linear Tech LT1121CS8-5 | 125
33 | 15 | FOR JP1,JP16,JP2-JP14 | SHUNT, 2 PINS, .079" | Comm Con CCIJ2mm-138G | 1875
34 | 4 |  | HWD. STAND-OFF PLTIC 1/4 | EMOTION HTSP-1 | 500
35 | 4 |  | HWD. SCREW STEEL 4/40x 1/4 | ANY | 500
NOTES: UNLESS OTHERWISE SPECIFIED
| 1 | OPT ARE UNSTUFFED COMPONENTS AND SHOULD BE FREE OF SOLDER AFTER ASSEMBLY.
| 2 | BREAK BOARDS FROM THE PANEL WHEN ASSEMBLY IS COMPLETE.
| 3 | INSTALL SHUNTS ON PIN 1 AND 2 OF JP1,JP16,JP2-JP14.

## sheet3
Item | Quantity | Reference | Part Description | Manufacture/Part# | Kit Qty | Pkg Qty | Bal
|  |  |  | NUMBER OF BOARDS = | 5
1 | 13 | C1,C2,C3,C4,C5,C10,C11, | Capacitor, Ceramic( X7R ) 1.0uF 50V 5% | Vitramon VJ1812-105-JXAAT | 65 | 0 | -65
C12,C13,C14,C18,C24,C26
2 | 10 | C6,C7,C8,C9,C15,C16,C17, | Capacitor, X7R 0.1uF 50V 10% | AVX 08055C104KAT1A | 50 | 0 | -50
C19,C20,C21
3 | 2 | C22,C27 | Capacitor, NPO 100pF 50V 10% | AVX 08055A101ZAT1A | 10 | 150 | 140
4 | 2 | C23,C25 | Capacitor, Tant. 10uF 35V 20% | AVX TPSD106M035 | 10 | 0 | -10
5 | 1 | D1 | Diode Zener, MMBZ5231B | Motorola MMBZ5231B | 5 | 0 | -5
6 | 4 | JP1,JP4,JP5,JP6 | Jumper, CommCon-2802s-02g2 | Comm-Conn 2802S-02G2 | 20 | 0 | -20
7 | 2 | JP7,JP2 | Headers, Commcon2802s03g2 | Commconn Conn. Inc. 2802S-03G2 | 10 | 0 | -10
8 | 1 | JP3 | Headers, Commcon2202s10g2 | Commcon Conn. Inc. 2202S-10G2 | 5 | 0 | -5
9 | 5 | J1,J3,J5,J6,J9 | BNC Connector BNC | Connex 112404 | 25 | 0 | -25
10 | 1 | J2 | Connector, ED1557-ND | On Shore Tech. ED1557-ND | 5 | 0 | -5
11 | 1 | J4 | Connector, ss-6488s-a-pg3-1 | Stewart Conn. Systems SS-6488-A-PG3-1-BA | 5 | 0 | -5
12 | 3 | J7,J8,J10 | Banana Jack, Keystone-575-4 | Keystone 575-4 | 15 | 0 | -15
13 | 1 | Q1 | XSTR, Rhom-Um6 | RHOM IMX1 | 5 | 0 | -5
14 | 2 | R1,R7 | Resistor, CHF 12.7 1W 1% | IRC CHF1-12R7FELT | 10 | 450 | 440
15 | 1 | R2 ( OPTIONAL ) | Resistor, CHF 100 0.25W 1% | IRC CHF1-1000FELT | 0 | 0 | 0
16 | 2 | R3,R8 | Resistor, Chip 4.99K 0.1W 1% | AVX CR21-4991F-T | 10 | 0 | -10
17 | 6 | R4,R5,R9,R10,R16,R20 | Resistor, Chip 1K 0.1W 5% | AVX CR21-102J-T | 30 | 0 | -30
18 | 2 | R6,R12 | Resistor, CR 6.25K 0.1W 1% | IRC CR0805-F-6251-FT | 10 | 0 | -10
19 | 1 | R11 | Resistor, Chip 2.49K 0.1W 1% | AVX CR21-2491F-T | 5 | 0 | -5
20 | 1 | R13 | Resistor, Chip 49.9K 0.1W 1% | AVX CR21-4992F-T | 5 | 0 | -5
21 | 2 | R14,R18 | Resistor, PFC 2.05K 0.1W 1% | IRC W0805R-03-2051-F | 10 | 0 | -10
22 | 2 | R15,R19 | Resistor, PFC 549 0.1W 1% | IRC W0805R-03-5490-F | 10 | 0 | -10
23 | 2 | R17,R21 | Resistor, Chip 3K 0.1W 5% | AVX CR21-302J-T | 10 | 0 | -10
24 | 5 | R22,R23,R24,R25,R26 | Resistor, Chip 10K 0.1W 5% | AVX CR21-103J-T | 25 | 0 | -25
25 | 1 | TP1 | TestPoint, Turret | Mill Max 2502-2 | 5 | 0 | -5
26 | 1 | T1 | XFMR., Midcom-50215 | Midcom 50215 | 5 | 0 | -5
27 | 2 | U1,U2 | I.C., LT1206CR | Linear Technology Corp. LT1206CR | 10 |  | -10
28 | 1 | U3 | I.C., LTC1329CS8 | Linear Technology Corp. LTC1329CS8 | 5 | 0 | -5
29 | 1 | U4 | I.C., LT1006S8 | Linear Technology Corp. LT1006S8 | 5 | 0 | -5
30 | 1 | U5 | I.C., LT1355CS8 | Linear Technology Corp. LT1355CS8 | 5 | 65 | 60
31 | 1 |  | PRINTED CIRCUIT BOARDS | DEMO BOARD DC176A-C | 5 |  | -5