## Sheet1
Item | Qty | Reference | Part Description | ManUfactUre / Part #
REQUIRED CIRCUIT COMPONENTS
1 | 3 | CIN1,CIN2,CIN3 | Cap., X7R 2.2uF 100V 20% | TDK C4532X7R2A225MT 1812
2 | 1 | CO1 | Cap., X7R 6.8uF 50V | TDK C4532X7R1H685M 1812
3 | 1 | CSYS | Cap., 330uF 35V | Nippon Chemi-Con, EMZA350ADA331MJA0G
4 | 1 | CU1 | Cap., X7S 4.7uF 16V | Taiyo Yuden EMK316BJ475ML 1206
5 | 2 | C3,C23 | Cap., X5R 1uF 16V 20% | Taiyo Yuden EMK107BJ105MA 0603
6 | 1 | C4 | Cap., X7R 680PF 100V 10% | AVX 08051C681KAT1A
7 | 2 | C5,C16 | Cap., X5R 0.22uF 25V 20% | AVX 08053D224KAT
8 | 2 | C6,R10 | Res., Chip 0 1/10W 5% | AAC CJ10-000JM 0805
9 | 3 | C7,C21,C26 | Cap., X7R 220pF 50V 10% | AVX 06035C221KAT1A
10 | 3 | C8,C9,C30 | Cap., X7R 100pF 50V 10% | AVX 06035C101KAT1A
11 | 4 | C10,C27,C28,C29 | Cap., X7R 0.1uF 50V 10% | AVX 06035C104KAT1A
12 | 1 | C12 | Cap., X7R 470pF 50V 10% | AVX 06035C471KAT1A
13 | 1 | C13 | Cap., X7R 0.47uF 10V 20% | AVX 0603ZC474KAT
14 | 2 | C19,C14 | Cap., X5R 1uF 10V 10% | AVX 0805ZD105KAT1A
15 | 1 | C15 | Cap., X7R 2200pF 250V 10% | Murata,GA343QR7GD222KW01L 1812
16 | 1 | C17 | Cap., SD 0.015uF 10V 10% | Taiyo Yuden LMK107SD153KA-T 0603
17 | 1 | C25 | Cap., X7R 0.047uF 200V 20% | AVX 12062C473MAT
18 | 6 | D1,D2,D3,D11,D12,D14 | Diode, High-Speed Diode | Phillips Semi. BAS516 SOD-523
19 | 2 | D5,D9 | Diode, Voltage Regulator | Phillips Semi. PDZ9.1B SOD-323
20 | 2 | D6,D8 | Diode, High Voltage Switching Diode | Phillips Semi. BAS21H SOD-123
21 | 1 | D10 | Diode, Schotkky Barrier | Phillips Semi. BAT760 SOD-323
22 | 1 | D13 | Diode, Voltage Regulator | Phillips Semi. PDZ5.1B SOD-323
23 | 1 | L1 | Inductor, 39uH | Pulse Eng. PA2050.393
24 | 1 | L2 | Inductor, 1.5mH | Coilcraft DO1607B-155ML-C
25 | 1 | Q1 | Mosfet, N-Channel enhancement mode field-effect | Phillips Semi. PHM21NQ15T SOT685-1
26 | 1 | Q2 | Mosfet, N-Channel Power Switching | Renesas HAT2174H LFPAK
27 | 1 | Q3 | Mosfet, N-Channel | Vishay Siliconix Si7846DP SO8-POWERPAK
28 | 1 | Q10 | Trans., NPN High voltage transistor | Phillips Semi. PZTA42 SOT223
29 | 1 | Q12 | Trans., PNP general purpose transistor | Phillips Semi. BC856T SOT490
30 | 1 | Q13 | Mosfet, SMPS, SO8 | IR, IRF6217
31 | 1 | RCS1 | Res., Chip 0.010 1/2W 1% | Vishay Dale WSL2010-0.010-1%-R86
32 | 1 | R1 | Res., Chip 2.2 1/10W 5% | AAC CR16-2R2JM
33 | 1 | R3 | Res., Chip 41.2 1/10W 1% | AAC CR16-41R2FM
34 | 2 | R5,R31 | Res., Chip 10 1/10W 5% | AAC CR16-100JM
35 | 3 | R7,R42,Q9 | Res., Chip 0 | Vishay CRCW0603000ZSTA
36 | 1 | R8 | Res., Chip 2.2 1/10W 5% | AAC CR10-2R2JM 0805
37 | 1 | R9 | Res., Chip 47 1/10W 5% | AAC CR16-470JM
38 | 2 | R24,R11 | Res., Chip 82K 1/10W 5% | AAC CR16-823JM
39 | 2 | R29,R13 | Res., Chip 22K 1/10W 5% | AAC CR16-223JM
40 | 1 | R14 | Res., Chip 33K 1/10W 5% | AAC CR16-333JM
41 | 1 | R15 | Res., Chip 115K 1/10W 1% | AAC CR16-1153FM
42 | 1 | R16 | Res., Chip 56K 1/10W 5% | AAC CR10-563JM 0805
43 | 1 | R17 | Res., Chip 560 1/10W 5% | AAC CR16-561JM
44 | 4 | R18,R21,R45,R47 | Res., Chip 10K 1/10W 5% | Vishay CRCW0603103JRT6
45 | 1 | R19 | Res., Chip 38.3K 1/10W 1% | AAC CR16-3832FM
46 | 1 | R20 | Res., Chip 43.2K 1/10W 1% | AAC CR16-4322FM
47 | 1 | R22 | Res., Chip 13.3K 1/10W 1% | AAC CR16-1332FM
48 | 1 | R23 | Res., Chip 1.5K 1/10W 5% | AAC CR16-152JM
49 | 1 | R26 | Res., Chip 220 1/10W 5% | AAC CR16-221JM
50 | 1 | R27 | Res., Chip 270 1/10W 5% | AAC CR16-271JM
51 | 1 | R28 | Res., Chip 442K 1/10W 1% | AAC CR16-4423FM
52 | 1 | R30 | Res., Chip 1.2K 1/10W 5% | AAC CR16-122JM
53 | 1 | R32 | Res., Chip 383K 1/10W 1% | AAC CR16-3833FM
54 | 1 | R33 | Res., Chip 158K 1/10W 1% | AAC CR16-1583FM
55 | 1 | R34 | Res., Chip 16.9K 1/10W 1% | AAC CR16-1692FM
56 | 1 | R35 | Res., Chip 280K 1/10W 1% | AAC CR10-2803FM 0805
57 | 1 | R38 | Res., Chip 6.19K 1/10W 1% | AAC CR16-6191FM
58 | 1 | R43 | Res., Chip 1K 1/10W 5% | AAC CR16-102JM
59 | 1 | R44 | Res., Chip 11.3K 1/10W 1% | AAC CR16-1132FM
60 | 1 | R46 | Res., Chip 2.2K 1/10W 5% | AAC CR16-222JM
61 | 1 | R48 | Res., Chip 150 1/10W 5% | AAC CR16-151JM
62 | 1 | T1 | Transformer, SMT | Pulse Eng., PA0856.003
63 | 1 | T2 | Transformer, SMT Gate Drive Transformers | Pulse Eng. PE-68386
64 | 1 | U1 | I.C., PWM Controller | Linear Tech. LT1952EGN-1
65 | 1 | U2 | I.C., High Speed, High Voltage High Side Gate Driver | Linear Tech. LTC4440ES6-5
66 | 1 | U3 | I.C., 74VHC123AMTC, TSSOP16 | FAIRCHILD SEMI., 74VHC123AMTC
67 | 1 | U4 | I.C., Secondary-Side Optocoupler Driver | Linear Tech. LT4430ES6
68 | 1 | U5 | I.C., Synchronous Rectifier Driver for Forward Converter | Linear Tech. LTC3900CS8
69 | 1 | U6 | I.C., High Isolation Voltage SOP Photocoupler | NEC PS2801-1
70 | 1 | U7 | I.C., LTC4440ES6, SOT23-6 | Linear Tech. LTC4440ES6
ADDITIONAL DEMO BOARD CIRCUIT COMPONENTS
1 | 0 | CO2,CO3 | Cap., OPT | OPT 1812
2 | 0 | C2 | Cap., OPT | OPT 1206
3 | 0 | C11,C18,C24 | Cap., OPT | OPT 0603
4 | 0 | D7 | Diode, OPT | OPT SOD-123
5 | 0 | L3 | Inductor, OPT | OPT
6 | 0 | R6 | Res., 0603 OPT | OPT
HARDWARE FOR DEMO BOARD ONLY
1 | 6 | TP1,TP2,TP3,TP4,TP5,TP6 | Testpoint, Turret, .094" | MILL-MAX 2501-2
2 | 4 | AT 4 CORNERS | Bumpon, transparent and true white | 3M BUMPON SJ-5303
3 | 2 |  | STENCILS FOR BOTH SIDES | DC968A