## Sheet1
REQUIRED CIRCUIT COMPONENTS:
Item | Qty | Reference | Part Description | Manufacturer / Part #
1 | 1 | C1 | CAP., X5R 4.7uF 50V 20% 1812 | TDK C4532X5R1H475M
2 | 1 | C2 | CAP., X5R 0.33uF 16V 20% 0603 | Taiyo Yuden EMK107BJ334MA
3 | 1 | C3 | CAP., Tant. 100uF 6.3V 20% 6032\AVX | AVX TPSC107M006R075
4 | 1 | C4 | CAP., X7R 0.1uF 16V 20% 0603 | Taiyo Yuden EMK107BJ104MA
5 | 1 | C5 | CAP., X7R 4700pF 25V 20% 0603 | AVX 06033C472MAT2A
6 | 1 | C6 | CAP., NPO 100pF 25V 5% 0603 | AVX 06033A101JAT2A
7 | 1 | C8 | CAP., X5R 1uF 6.3V 10% 0603 | Taiyo Yuden JMK107BJ105KA-T
8 | 1 | D1 | Diode, 75V/200mW SOD-323\DiodesInc | Diodes Inc., 1N4148WS-7-F
9 | 1 | D2 | Schottky Rect., 2Amp\60V SMA\IR | Diodes Inc., B260A-13
10 | 1 | L1 | Inductor, 33uH CDRH8D43 | Sumida CDRH8D43-330NC
11 | 1 | R2 | RES., Chip 16.5k 0.1W 1% 0603 | AAC CR16-1652FM
12 | 1 | R4 | RES., Chip 8.2k 0.1W 5% 0603 | AAC CR16-822JM
13 | 1 | R5 | RES., Chip 10k 0.1W 1% 0603 | Panasonic ERJ-3EKF1002V
14 | 1 | U1 | I.C., Step-Down Reg. TSSOP16-FE/BC | Linear Tech. Corp. LT1976BEFE
ADDITIONAL DEMO BOARD CIRCUIT COMPONENTS:
1 | 0 | C7 | CAP., 0603 TBD 0603
2 | 0 | D3 | Zener Diode, 7.5V SOD-123\Central | Central Semi. CMHZ5236B
3 | 1 | R1 | RES., Chip 200k 0.06W 5% 0603 | AAC CR16-204JM
4 | 0 | R3 | RES., Jumper, Chip 0 1/16W 1 AMP 0603 | AAC CJ06-000M
5 | 0 | R7,R6 | RES., 0603 TBD 0603 | OPT
6 | 1 | R8 | RES., Chip 100k 0.1W 5% 0603 | AAC CR16-104JM
Note on E5: 5/30/2006 - Originally recvd parts via DigiKey from TDK and they were the wrong size. Will reorder. MB