## Sheet1
Item | Quantity | Reference | PART DESCRIPTION | MANUFACTURER/PART NUMBER
Required Circuit Components
1 | 1 | CIN | CAP., Alum, 22µF, 35V, 5X5.4MM | SUN ELECTRONIC INDUSTRIES CORP., 35CE22BSS
2 | 2 | C1,C4 | CAP., X7R, 4.7uF, 25V, 10% 1206 | MURATA, GRM31CR71E475KA88L
3 | 1 | C2 | CAP., X5R, 10uF, 25V, 10% 1206 | MURATA, GJ831CR61E106KE83L
4 | 1 | R1 | RES., CHIP, 200K, 1/10W, 5% 0603 | VISHAY, CRCW0603200KJNED
5 | 1 | R3 | RES., CHIP, 33.2K, 1/10W, 1% 0603 | VISHAY, CRCW060333K2FKEA
6 | 1 | R5 | RES., CHIP, 453K, 1/10W, 1% 0603 | VISHAY, CRCW0603453KFKEA
7 | 1 | R6 | RES., CHIP, 49.9K, 1/10W, 1% 0603 | VISHAY, CRCW060349K9FKEA
8 | 1 | R7 | RES., CHIP, 249, 1/10W, 1% 0603 | VISHAY, CRCW0603249RFKEA
9 | 1 | U1 | IC, LT3045EDD-1 12PIN DFN 3X3MM | LINEAR TECH., LT3045EDD-1#PBF
Optional Electronic Components
1 | 0 | R2,R4 (OPT) | RES., 0603
2 | 0 | C3,C5(OPT) | CAP., 1206
3 | 1 | R8 | RES., CHIP, 0, 1/10W, 5% 0603 | VISHAY, CRCW06030000Z0EA
Hardware
1 | 7 | E1-E7 | TESTPOINT, TURRET, .094" pbf | MILL-MAX, 2501-2-00-80-00-00-07-0
2 | 1 | JP1 | HEADER 3 PIN 0.079 DOUBLE ROW | Wurth Elektronik, 62000621121
3 | 1 | XJP1 | SHUNT, .079" CENTER | Wurth Elektronik, 60800213421
4 | 2 | J1,J2 | CONN, BNC, 5 PINS | CONNEX, 112404
5 | 4 | MH1-MH4 | STAND-OFF, NYLON 6.4mm | Wurth Elektronik, 702931000