## Sheet1
Item | Qty | Reference | Part Description | Manufacturer / Part #
REQUIRED CIRCUIT COMPONENTS1
1 | 1 | C1 | CAP., X5R, 4.7uF,6.3V,10%, 0805 | TAIYO YUDEN, JMK212BJ475KG-T
2 | 1 | C2 | CAP., X7R, 0.1uF, 16V, 10%, 0402 | TDK, C1005X7R1C104K
3 | 5 | C4-C6,C12,C14 | CAP., X5R, 1uF, 10V, 10%, 0603 | AVX, 0603ZD105KAT
4 | 1 | C3 | CAP., X7R, 330pF, 50V, 10%, 0402 | AVX, 04025C331KAT
5 | 1 | C7 | CAP., X5R, 1uF, 25V, 10%, 0805 | AVX, 08053D105KAT
6 | 2 | C9,C10 | CAP., X5R, 10uF, 10V, 10%, 1206 | TAIYO YUDEN, LMK316BJ106ML
7 | 3 | D1,D2,D5 | DIODE., SCHOTTKY 200mW, SOT-23 | DIODES INC, BAT54S-7-F
8 | 1 | D3 | DIODE., SCHOTTKY RECTIFIER 2A ,PowerDI123 | DIODES INC, DFLS220L
9 | 1 | L1 | INDUCTOR., 2.2uH | COOPER bussmann, SD25-2R2-R
10 | 1 | R2 | RES., CHIP, 43K, 1/16W, 5%, 0402 | AAC, CR05-433JM
11 | 1 | R3 | RES., CHIP, 28.7K, 1/16W, 1%, 0402 | AAC, CR05-2872FM
12 | 1 | R4 | RES., CHIP, 5.23K, 1/16W, 1%, 0402 | AAC, CR05-5231FM
13 | 1 | U1 | I.C, LT3489EMS8E, 8PIN MSOP | LINEAR TECH, LT3489EMS8E
ADDITIONAL DEMO BOARD CIRCUIT COMPONENTS2
1 | 1 | C8 | CAP., X5R, 1uF, 25V, 10%, 0805 | AVX, 08053D105KAT
2 | 2 | C11, C13 | CAP., X5R, 1uF, 10V, 10%, 0603 | AVX, 0603ZD105KAT
3 | 1 | R1 | RES., CHIP, 1M, 1/16W, 1%, 0402 | AAC, CR05-1004FM
Notes:
1. Required Circuit Components are those parts that are required to implement the circuit function.
2. Additional Demo Board Circuit Components are those parts that provide added functionality for the demo board but are not required in the actual circuit.
are not required in the actual circuit.