## -A
Item | Qty | Reference | Part Description | Manufacture / Part #
REQUIRED CIRCUIT COMPONENTS
1 | 1 | C1 | CAP., X5R 4.7UF 6.3V, 20%, 0603 | TAIYO YUDEN, JMK107BJ475MA-T
2 | 1 | C2 | CAP., X5R 2.2UF 25V, 10%, 1206 | TAIYO YUDEN, TMK316BJ225KL-T
3 | 1 | C3 | CAP., X5R 0.22UF 35V, 20%, 0805 | TAIYO YUDEN, GMK212BJ224MG-T
4 | 1 | L1 | IND., CHIP, 15UH, L-LQH32C | MURATA, LQH32CN150K53L
5 | 1 | R2 | RES., CHIP 2.05M 1/16W 1%,0402 | VISHAY, CRCW0402 2.05M 1%
6 | 1 | U1 | IC, LT3494EDDB, DFN8DDB | LINEAR TECH., LT3494EDDB
ADDITIONAL DEMO BOARD CIRCUIT COMPONENTS
1 | 2 | R1,R3 | RES., CHIP 1M 1/16W 5%,0402 | AAC, CR05-105JM
2 | 0 | D1 | DIODE, SCHOTTKY, SOD323 | OPT
HARDWARE FOR DEMO BOARD ONLY
1 | 7 | E1-E7 | TP, TURRET, 0.094" | MILL-MAX 2501-2
2 | 1 | JP1 | JMP, 3PIN 1 ROW .079CC | SAMTEC, TMM-103-02-L-S
3 | 1 | SHUNT FOR JP1 (1&2) | SHUNT, .079" CENTER | SAMTEC, 2SN-BK-G
4 | 4 | STAND-OFF | STAND-OFF, NYLON (SNAP ON), 0.25" TALL | KEYSTONE, 8831 (SNAP ON)

## -B
Item | Qty | Reference | Part Description | Manufacture / Part #
REQUIRED CIRCUIT COMPONENTS
1 | 1 | C1 | CAP., X5R 4.7UF 6.3V, 20%, 0603 | TAIYO YUDEN, JMK107BJ475MA-T
2 | 1 | C2 | CAP., X5R 4.7UF 25V, 20%, 1206 | TAIYO YUDEN, TMK316BJ475ML-BR
3 | 1 | C3 | CAP., X5R 0.47UF 35V, 20%, 0805 | TAIYO YUDEN, GMK212BJ474MG-T
4 | 1 | L1 | IND., CHIP, 15UH, L-LQH32C | MURATA, LQH32CN150K53L
5 | 1 | R2 | RES., CHIP 2.05M 1/16W 1%,0402 | VISHAY, CRCW0402 2.05M 1%
6 | 1 | U1 | IC, LT3494AEDDB, DFN8DDB | LINEAR TECH., LT3494AEDDB
ADDITIONAL DEMO BOARD CIRCUIT COMPONENTS
1 | 2 | R1,R3 | RES., CHIP 1M 1/16W 5%,0402 | AAC, CR05-105JM
2 | 1 | D1 | DIODE, SCHOTTKY, SOD323 | CENTRAL SEMI., CMDSH-3
HARDWARE FOR DEMO BOARD ONLY
1 | 7 | E1-E7 | TP, TURRET, 0.094" | MILL-MAX 2501-2
2 | 1 | JP1 | JMP, 3PIN 1 ROW .079CC | SAMTEC, TMM-103-02-L-S
3 | 1 | SHUNT FOR JP1 (1&2) | SHUNT, .079" CENTER | SAMTEC, 2SN-BK-G
4 | 4 | STAND-OFF | STAND-OFF, NYLON (SNAP ON), 0.25" TALL | KEYSTONE, 8831 (SNAP ON)