## Sheet1
Item | Qty | Reference | Part Description | Manufacturer / Part #
REQUIRED CIRCUIT COMPONENTS1:
1 | 1 | C1 | CAP., X5R, 0.22uF,10V, 10%, 0402 | AVX, 0402ZD224KAT
2 | 1 | C2 | CAP., X7R, 330pF, 50V, 10%, 0402 | AVX, 04025C331KAT
3 | 1 | C3 | CAP., X5R, 0.47uF, 16V, 20%, 0603 | AVX, 0603YD474MAT
4 | 1 | CIN2 | CAP.,X5R, 1uF, 50V, 10%, 1206 | TDK, C3216X5R1H105K
5 | 1 | COUT1 | CAP.,X5R, 47uF, 10V, 20%, 1210 | TAIYO YUDEN, LMK325BJ476MM-T
6 | 1 | COUT2 | CAP., X5R, 22uF,10V, 20%, 1206 | TAIYO YUDEN, LMK316BJ226ML-T
7 | 1 | D1 | SCHOTTKY BARRIER RECTIFIER, SMA | DIODES INC, B240A-13-F
8 | 1 | D3 | SMT SCHOTTKY, SOD-523 | ON SEMICONDUCTOR, BAT54XV2T1
9 | 1 | L1 | INDUCTOR, 6.8uH | VISHAY, IHLP-2525CZ-ER-6R8-M-01
10 | 1 | Q1 | NPN TRANSISTOR, MLP322 | ZETEX, ZXTCM322
11 | 1 | R4 | RES., CHIP, 40.2K, 1/16W, 1% ,0402 | VISHAY, CRCW040240K2FKED
12 | 1 | R5 | RES., CHIP, 53.6K, 1/16W, 1% ,0402 | VISHAY, CRCW040253K6FKED
13 | 1 | R7 | RES., CHIP, 24.9K, 1/16W, 1% ,0402 | VISHAY, CRCW040224K9FKED
14 | 2 | R8,R10 | RES., CHIP, 8.06K, 1/16W, 1% ,0402 | VISHAY, CRCW04028K06FKED
15 | 1 | R9 | RES., CHIP, 42.2K, 1/16W, 1% ,0402 | VISHAY, CRCW040242K2FKED
16 | 1 | R15 | RES., CHIP, 1K, 1/16W, 1% ,0402 | VISHAY, CRCW04021K00FKED
17 | 1 | U1 | I.C, LT3500EDD#PBF, DFN 3mmX3mm | LINEAR TECH., LT3500EDD#PBF
ADDITIONAL DEMO BOARD CIRCUIT COMPONENTS2:
1 | 0 | C4,C7 (OPT) | CAP., 0805
2 | 0 | C5,C6 (OPT) | CAP., 0402
3 | 1 | CIN1 | CAP., SMT, 22uF, 50V, 20% | SANYO, 50CE22BS
4 | 0 | D2,D4 (OPT) | SMT SCHOTTKY, SOD-523
5 | 2 | R2,R11 | RES., CHIP, 100K, 1/16W, 1% ,0402 | VISHAY, CRCW0402100KFKED
6 | 0 | R13, R16 (OPT) | RES., CHIP, 0402
7 | 0 | R12(OPT) | RES., CHIP, 0603
8 | 1 | R14 | RES., CHIP, 0, 1/16W,0402 | VISHAY, CRCW04020000Z0ED
HARDWARE-FOR DEMO BOARD ONLY:
1 | 1 | JP1 | 0.079 SINGLE ROW HEADER, 3 PIN | SAMTEC, TMM-103-02-L-S
2 | 1 | JP1 | SHUNT, | SAMTEC, 2SN-BK-G
3 | 9 | TP1-TP9 | TESTPOINT, TURRET, .095" | MILL-MAX, 2501-2-00-80-00-00-07-0
Notes:
1. Required Circuit Components are those parts that are required to implement the circuit function.
2. Additional Demo Board Circuit Components are those parts that provide added functionality for the demo board but are not required in the actual circuit.