## Sheet1
Item | Qty | Reference | Part Description | Manufacture / Part #
REQUIRED CIRCUIT COMPONENTS1
1 | 2 | C4,C3 | CAP, 1210 2.2uF 10% 50V X7R | TDK C3225X7R1H225K
2 | 2 | C12,C13 | CAP, 0603 0.47uF 10% 25V X7R | TaiyoYuden,TMK107BJ474KA-T
3 | 2 | C17,C14 | CAP, 0402 22pF 5% 50V NPO | AVX 04025A220JAT
4 | 1 | C15 | CAP, 0402 220pF 10% 50V NPO | AVX, 04025A221JAT
5 | 2 | C16,C23 | CAP, 1210 100uF 20% 6.3V X5R | TaiyoYuden,JMK325BJ107MY
6 | 1 | C18 | CAP, 0402 100pF 10% 50V NPO | AVX 04025A101JAT2A
7 | 1 | C19 | CAP, 0402 330pF 10% 50V X7R | AVX 04025A331KAT
8 | 2 | C20,C21 | CAP, 0402 0.1uF 10% 16V X5R | AVX 0402YD104K
9 | 1 | C22 | CAP, 0402 470pF 10% 50V X7R | AVX 04025C471K
10 | 2 | D1,D2 | DIODE, SCHOTTKY, POWERDI123 | DIODES INC., DFLS230L
11 | 2 | D3,D4 | DIODE,CMDSH-3 SOD323 | CENTRAL SEMI CMDSH-3
12 | 1 | L1 | IND, 6.8uH | VISHAY, IHLP2525CZER6R8M01
13 | 1 | L2 | IND, 4.7uH | VISHAY, IHLP2525CZER4R7M01
14 | 1 | R9 | RES, 0402 84.5K OHMS 1% 1/16W | AAC CR05-8452FM
15 | 1 | R10 | RES, 0402 24.9K OHMS 1% 1/16W | AAC CR05-2492FM
16 | 1 | R12 | RES, 0402 61.9K OHMS 1% 1/16W | VISHAY CRCW04026192F
17 | 1 | R13 | RES, 0402 31.6K OHMS 1% 1/16W | VISHAY CRCW04023162FRT6
18 | 2 | R14,R17 | RES, 0402 8.06K OHMS 1% 1/16W | AAC CR05-8061FM
19 | 1 | R15 | RES, 0402 10K OHMS 1% 1/16W | AAC CR05-1002FM
20 | 1 | U1 | IC, LT3510EFE | LINEAR TECH LT3510EFE#PBF
ADDITIONAL DEMO BOARD CIRCUIT COMPONENTS2
1 | 2 | C1,C2 | CAP, 33uF 20% 35V ELEC | SANYO 35CE33LX
2 | 2 | C25,C24 | CAP, 1206 10uF 20% 6.3V X5R | TDK C3216X5R0J106M
3 | 0 | D5 | OPT
4 | 1 | JP1 | HEADER,3PIN, 2mm | SAMTEC TMM-103-02-L-S
5 | 1 | JP1 | SHUNT | SAMTEC 2SN-BK-G
6 | 2 | R7,R8 | RES, 0402 100K OHMS 1% 1/16W | VISHAY CRCW04021003F
7 | 0 | R18,R19 | DO NOT STUFF 0402 | OPTION
8 | 0 | R22 | RES, 0402 0 OHM JUMPER OPTION | VISHAY CRCW04020000Z0ED OPTION
HARDWARE-FOR DEMO BOARD ONLY:
1 | 14 | TP1-TP14 | TURRET | MILL-MAX-2501-2-00-80-00-00-07-0
Notes:
1. Required Circuit Components are those parts that are required to implement the circuit function
2. Additional Demo Board Circuit Components are those parts that provide added functionality for the demo board but are not required in the actual circuit.