## Sheet1
Item | Qty | Reference | Part Description | Manufacture / Part #
REQUIRED ELECTRICAL COMPONENTS
1 | 2 | CPVIN,CVIN | Cap., X7R 1uF 50V 10% | Murata, GRM31MR71H105KA88L 1206
2 | 1 | COUT | Cap., X7R 4.7uF 50V 10% | Murata, GRM31CR71H475KA88L 1206
3 | 1 | L1 | Inductor, 68uH SMT | Coiltronics, DR74-680-R
4 | 1 | M1 | Mosfet, N-Channel 40-V (D-S) | Vishay, Si2318DS SOT-23
5 | 1 | R2 | Res., Chip 2.49 1/10W 1% | Vishay, CRCW08052R49FNED 0805
6 | 1 | R7 | Res., Chip 29.4k 1/16W 1% | Vishay, CRCW040229K4FKED 0402
7 | 1 | R4 | Res., Chip 1M 1/16W 1% | Vishay, CRCW04021M00FKED 0402
8 | 1 | U1 | I.C., 400kHz LED Driver LTC | Linear Technology, LT3519EMS
OPTIONAL ELECTRICAL COMPONENTS
1 | 0 | C1,COUT2 | (Opt.)
2 | 0 | C2 | (Opt.)
3 | 1 | R1 | Res., Chip 0 | Vishay, CRCW12060000Z0ED 1206
4 | 1 | R9 | Res., Chip 100k 1/16W 1% | Vishay, CRCW0603100KFKED 0603
5 | 1 | R10 | Res., Chip 137k 1/16W 1% | Vishay, CRCW0402137KFKED 0402
6 | 1 | R5 | Res., Chip 243k 1/16W 1% | Vishay, CRCW0402243KFKED 0402
7 | 2 | R3,R8 | Res., Chip 1M 1/16W 1% | Vishay, CRCW04021M00FKED 0402
8 | 0 | R6,R11,R12,R13 | (Opt.) 0603
HARDWARE
1 | 12 | E1-E12 | Testpoint, Turret, .094" | Mill-Max, 2501-2