## 988A-A
Item | Qty | Reference | Part Description | Manufacture / Part #
REQUIRED CIRCUIT COMPONENTS
1 | 1 | C1 | CAP, 0603 4.7uF 6.3V, 20% X5R | TDK C1608X5R0J475MT
2 | 1 | C2 | CAP, PHOTOFLASH, 13uF 330V | RUBYCON 330FW13A6.3X20
3 | 1 | C3 | CAP, 1206 0.033uF 10% 630V X7R | TDK C3216X7R2J333K
4 | 1 | C7 | CAP, 0603 2.2uF 10% 10V X5R | TDK C1608X5R1A225KT
5 | 1 | D1 | DIODE, DUAL | VISHAY GSD2004S
6 | 1 | FT1 | FLASHTUBE, FTA | PERKIN ELMER FTA160709
7 | 1 | Q1 | STROBE-FLASH, IGBT | RENESAS CY25BAH-8F
8 | 1 | R1 | RES, 0402 68 OHMS 5% 1/16W | AAC CR05-680JM
9 | 2 | R3,R10 | RES, 0402 510K OHMS 5% 1/16W | AAC CR05-514JM
10 | 1 | R4 | RES, 0402 0 OHM JUMPER | AAC CJ05-000M
11 | 1 | T1 | XFMR, PHOTOFLASH CAP. | TDK, LDT565630T-001
12 | 1 | T2 | XFMR, TRIGGER | TOKYO COIL ENG'R BO-02
13 | 1 | U1 | IC, LT3585EDDB-0, DFN10DDB | LINEAR TECH LT3585EDDB-0
ADDITIONAL DEMO BOARD CIRCUIT COMPONENTS
1 | 1 | CIN | CAP, 0805 10uF 20% 6.3V X7R | TAIYO YUDEN JMK212BJ106MG
2 | 2 | C4,C5 | CAP, 0402 0.1uF 10% 16V X5R | AVX 0402YD104KAT2A
3 | 0 | C6 | CAP, 0603 2.2uF 10% 10V X5R | TDK C1608X5R1A225KT
4 | 1 | D4 | LED, DUAL RED/GRN | LITEON LTST-C155KGJRKT
5 | 1 | D5 | DIODE, SCHOTTKY | DIODES INC. BAT54W
6 | 3 | R12,R13,R14 | RES, 0402 0 OHM JUMPER | AAC CJ05-000M
7 | 1 | R6 | RES, 0402 10K OHMS 5% 1/16W | PANASONIC, ERJ2GEJ103X
8 | 1 | R7 | RES, 0402 100K OHMS 5% 1/16W | AAC CR05-104JM
9 | 2 | R9,R8 | RES, 0402 1K OHMS 5% 1/16W | AAC CR05-102JM
10 | 1 | R11 | RES, 0402 1M OHMS 1% 1/16W | AAC CR05-1004FM
11 | 3 | S1,S2,S3 | SWITCH, MOMENTARY | PANASONIC EVQPJS05K
12 | 1 | U2 | IC, PIC16F630-1/S | MICRO CHIP PIC16F630-I/ST
HARDWARE FOR DEMO BOARD ONLY
1 | 1 | JP1 | HEADER, 3PIN DOUBLE ROW | SAMTEC TMM-103-02-L-D
2 | 1 | JP2 | JMP, 3PIN 1 ROW .079CC | SAMTEC, TMM-103-02-L-S
3 | 2 | JP1 (3&4), JP2 (1&2) | SHUNT, .079" CENTER | SAMTEC, 2SN-BK-G
4 | 6 | TP1-TP6 | TURRET | MILL MAX 2501-2
5 | 4 |  | LOCKING SPACERS | MICRO PLASTICS 27MSP00250
6 | 2 |  | SOLDER TERMINAL, SLOTTED | MILL MAX 2104-2-01-01-00-00-07-0
7 | 4 |  | STAND-OFF, NYLON | KEYSTONE 8831
8 | 1 |  | COVER, PLASTIC | G&K MACHINING LS796A

## 988A-B
Item | Qty | Reference | Part Description | Manufacture / Part #
REQUIRED CIRCUIT COMPONENTS
1 | 1 | C1 | CAP, 0603 4.7uF 6.3V, 20% X5R | TDK C1608X5R0J475MT
2 | 1 | C2 | CAP, PHOTOFLASH, 13uF 330V | RUBYCON 330FW13A6.3X20
3 | 1 | C3 | CAP, 1206 0.033uF 10% 630V X7R | TDK C3216X7R2J333K
4 | 1 | C7 | CAP, 0603 2.2uF 10% 10V X5R | TDK C1608X5R1A225KT
5 | 1 | D1 | DIODE, DUAL | VISHAY GSD2004S
6 | 1 | FT1 | FLASHTUBE, FTA | PERKIN ELMER FTA160709
7 | 1 | Q1 | STROBE-FLASH, IGBT | RENESAS CY25BAH-8F
8 | 1 | R1 | RES, 0402 68 OHMS 5% 1/16W | AAC CR05-680JM
9 | 2 | R3,R10 | RES, 0402 510K OHMS 5% 1/16W | AAC CR05-514JM
10 | 1 | R4 | RES, 0402 0 OHM JUMPER | AAC CJ05-000M
11 | 1 | T1 | XFMR, PHOTOFLASH CAP. | TDK, LDT565630T-002
12 | 1 | T2 | XFMR, TRIGGER | TOKYO COIL ENG'R BO-02
13 | 1 | U1 | IC, LT3585EDDB-1, DFN10DDB | LINEAR TECH LT3585EDDB-1
ADDITIONAL DEMO BOARD CIRCUIT COMPONENTS
1 | 1 | CIN | CAP, 0805 4.7uF 20% 6.3V X7R | TAIYO YUDEN JMK212BJ475MG-TR
2 | 2 | C4,C5 | CAP, 0402 0.1uF 10% 16V X5R | AVX 0402YD104KAT2A
3 | 0 | C6 | CAP, 0603 2.2uF 10% 10V X5R | TDK C1608X5R1A225KT
4 | 1 | D4 | LED, DUAL RED/GRN | LITEON LTST-C155KGJRKT
5 | 1 | D5 | DIODE, SCHOTTKY | DIODES INC. BAT54W
6 | 3 | R12,R13,R14 | RES, 0402 0 OHM JUMPER | AAC CJ05-000M
7 | 1 | R6 | RES, 0402 10K OHMS 5% 1/16W | PANASONIC, ERJ2GEJ103X
8 | 1 | R7 | RES, 0402 100K OHMS 5% 1/16W | AAC CR05-104JM
9 | 2 | R9,R8 | RES, 0402 1K OHMS 5% 1/16W | AAC CR05-102JM
10 | 1 | R11 | RES, 0402 1M OHMS 1% 1/16W | AAC CR05-1004FM
11 | 3 | S1,S2,S3 | SWITCH, MOMENTARY | PANASONIC EVQPJS05K
12 | 1 | U2 | IC, PIC16F630-1/S | MICRO CHIP PIC16F630-I/ST
HARDWARE FOR DEMO BOARD ONLY
1 | 1 | JP1 | HEADER, 3PIN DOUBLE ROW | SAMTEC TMM-103-02-L-D
2 | 1 | JP2 | JMP, 3PIN 1 ROW .079CC | SAMTEC, TMM-103-02-L-S
3 | 2 | JP1 (3&4), JP2 (1&2) | SHUNT, .079" CENTER | SAMTEC, 2SN-BK-G
4 | 6 | TP1-TP6 | TURRET | MILL MAX 2501-2
5 | 4 |  | LOCKING SPACERS | MICRO PLASTICS 27MSP00250
6 | 2 |  | SOLDER TERMINAL, SLOTTED | MILL MAX 2104-2-01-01-00-00-07-0
7 | 4 |  | STAND-OFF, NYLON | KEYSTONE 8831
8 | 1 |  | COVER, PLASTIC | G&K MACHINING LS796A

## 988A-C
Item | Qty | Reference | Part Description | Manufacture / Part #
REQUIRED CIRCUIT COMPONENTS
1 | 1 | C1 | CAP, 0603 4.7uF 6.3V, 20% X5R | TDK C1608X5R0J475MT
2 | 1 | C2 | CAP, PHOTOFLASH, 13uF 330V | RUBYCON 330FW13A6.3X20
3 | 1 | C3 | CAP, 1206 0.033uF 10% 630V X7R | TDK C3216X7R2J333K
4 | 1 | C7 | CAP, 0603 2.2uF 10% 10V X5R | TDK C1608X5R1A225KT
5 | 1 | D1 | DIODE, DUAL | VISHAY GSD2004S
6 | 1 | FT1 | FLASHTUBE, FTA | PERKIN ELMER FTA160709
7 | 1 | Q1 | STROBE-FLASH, IGBT | RENESAS CY25BAH-8F
8 | 1 | R1 | RES, 0402 68 OHMS 5% 1/16W | AAC CR05-680JM
9 | 2 | R3,R10 | RES, 0402 510K OHMS 5% 1/16W | AAC CR05-514JM
10 | 1 | R4 | RES, 0402 0 OHM JUMPER | AAC CJ05-000M
11 | 1 | T1 | XFMR, PHOTOFLASH CAP. | TDK, LDT565630T-003
12 | 1 | T2 | XFMR, TRIGGER | TOKYO COIL ENG'R BO-02
13 | 1 | U1 | IC, LT3585EDDB-2, DFN10DDB | LINEAR TECH LT3585EDDB-2
ADDITIONAL DEMO BOARD CIRCUIT COMPONENTS
1 | 1 | CIN | CAP, 0805 10uF 20% 6.3V X5R | TAIYO YUDEN JMK212BJ106MG
2 | 2 | C4,C5 | CAP, 0402 0.1uF 10% 16V X5R | AVX 0402YD104KAT2A
3 | 0 | C6 | CAP, 0603 2.2uF 10% 10V X5R | TDK C1608X5R1A225KT
4 | 1 | D4 | LED, DUAL RED/GRN | LITEON LTST-C155KGJRKT
5 | 1 | D5 | DIODE, SCHOTTKY | DIODES INC. BAT54W
6 | 3 | R12,R13,R14 | RES, 0402 0 OHM JUMPER | AAC CJ05-000M
7 | 1 | R6 | RES, 0402 10K OHMS 5% 1/16W | PANASONIC, ERJ2GEJ103X
8 | 1 | R7 | RES, 0402 100K OHMS 5% 1/16W | AAC CR05-104JM
9 | 2 | R9,R8 | RES, 0402 1K OHMS 5% 1/16W | AAC CR05-102JM
10 | 1 | R11 | RES, 0402 1M OHMS 1% 1/16W | AAC CR05-1004FM
11 | 3 | S1,S2,S3 | SWITCH, MOMENTARY | PANASONIC EVQPJS05K
12 | 1 | U2 | IC, PIC16F630-1/S | MICRO CHIP PIC16F630-I/ST
HARDWARE FOR DEMO BOARD ONLY
1 | 1 | JP1 | HEADER, 3PIN DOUBLE ROW | SAMTEC TMM-103-02-L-D
2 | 1 | JP2 | JMP, 3PIN 1 ROW .079CC | SAMTEC, TMM-103-02-L-S
3 | 2 | JP1 (3&4), JP2 (1&2) | SHUNT, .079" CENTER | SAMTEC, 2SN-BK-G
4 | 6 | TP1-TP6 | TURRET | MILL MAX 2501-2
5 | 4 |  | LOCKING SPACERS | MICRO PLASTICS 27MSP00250
6 | 2 |  | SOLDER TERMINAL, SLOTTED | MILL MAX 2104-2-01-01-00-00-07-0
7 | 4 |  | STAND-OFF, NYLON | KEYSTONE 8831
8 | 1 |  | COVER, PLASTIC | G&K MACHINING LS796A

## 988A-D
Item | Qty | Reference | Part Description | Manufacture / Part #
REQUIRED CIRCUIT COMPONENTS
1 | 1 | C1 | CAP, 0603 4.7uF 6.3V, 20% X5R | TDK C1608X5R0J475MT
2 | 1 | C2 | CAP, PHOTOFLASH, 13uF 330V | RUBYCON 330FW13A6.3X20
3 | 1 | C3 | CAP, 1206 0.033uF 10% 630V X7R | TDK C3216X7R2J333K
4 | 1 | C7 | CAP, 0603 2.2uF 10% 10V X5R | TDK C1608X5R1A225KT
5 | 1 | D1 | DIODE, DUAL | VISHAY GSD2004S
6 | 1 | FT1 | FLASHTUBE, FTA | PERKIN ELMER FTA160709
7 | 1 | Q1 | STROBE-FLASH, IGBT | RENESAS CY25BAH-8F
8 | 1 | R1 | RES, 0402 68 OHMS 5% 1/16W | AAC CR05-680JM
9 | 2 | R3,R10 | RES, 0402 510K OHMS 5% 1/16W | AAC CR05-514JM
10 | 1 | R4 | RES, 0402 0 OHM JUMPER | AAC CJ05-000M
11 | 1 | T1 | XFMR, PHOTOFLASH CAP. | TDK, LDT565630T-041
12 | 1 | T2 | XFMR, TRIGGER | TOKYO COIL ENG'R BO-02
13 | 1 | U1 | IC, LT3585EDDB-3, DFN10DDB | LINEAR TECH LT3585EDDB-3
ADDITIONAL DEMO BOARD CIRCUIT COMPONENTS
1 | 1 | CIN | CAP, 0805 22uF 20% 6.3V X5R | TAIYO YUDEN JDK212BJ226MD
2 | 2 | C4,C5 | CAP, 0402 0.1uF 10% 16V X5R | AVX 0402YD104KAT2A
3 | 0 | C6 | CAP, 0603 2.2uF 10% 10V X5R | TDK C1608X5R1A225KT
4 | 1 | D4 | LED, DUAL RED/GRN | LITEON LTST-C155KGJRKT
5 | 1 | D5 | DIODE, SCHOTTKY | DIODES INC. BAT54W
6 | 3 | R12,R13,R14 | RES, 0402 0 OHM JUMPER | AAC CJ05-000M
7 | 1 | R6 | RES, 0402 10K OHMS 5% 1/16W | PANASONIC, ERJ2GEJ103X
8 | 1 | R7 | RES, 0402 100K OHMS 5% 1/16W | AAC CR05-104JM
9 | 2 | R9,R8 | RES, 0402 1K OHMS 5% 1/16W | AAC CR05-102JM
10 | 1 | R11 | RES, 0402 1M OHMS 1% 1/16W | AAC CR05-1004FM
11 | 3 | S1,S2,S3 | SWITCH, MOMENTARY | PANASONIC EVQPJS05K
12 | 1 | U2 | IC, PIC16F630-1/S | MICRO CHIP PIC16F630-I/ST
HARDWARE FOR DEMO BOARD ONLY
1 | 1 | JP1 | HEADER, 3PIN DOUBLE ROW | SAMTEC TMM-103-02-L-D
2 | 1 | JP2 | JMP, 3PIN 1 ROW .079CC | SAMTEC, TMM-103-02-L-S
3 | 2 | JP1 (3&4), JP2 (1&2) | SHUNT, .079" CENTER | SAMTEC, 2SN-BK-G
4 | 6 | TP1-TP6 | TURRET | MILL MAX 2501-2
5 | 4 |  | LOCKING SPACERS | MICRO PLASTICS 27MSP00250
6 | 2 |  | SOLDER TERMINAL, SLOTTED | MILL MAX 2104-2-01-01-00-00-07-0
7 | 4 |  | STAND-OFF, NYLON | KEYSTONE 8831
8 | 1 |  | COVER, PLASTIC | G&K MACHINING LS796A