## Sheet1
Item | Qty | Reference | Part Description | Manufacture / Part #
REQUIRED CIRCUIT COMPONENTS:
1 | 1 | C1 | CAP, 0805 0.47uF 10% 100V X7R | MURATA GRM21BR72A474KA73BL
2 | 1 | C2 | CAP, 0805 1uF 10% 50V X7R | MURATA GRM21BR71H105K
3 | 1 | L1 | INDUCTOR, 330uH | COILCRAFT LPZ3010-334MR
4 | 1 | R1 | RES, 0402 4.02 OHMS 1% 1/16W | VISHAY CRCW04024R02FKED
5 | 1 | U1 | IC, LT3590EDC | LINEAR TECH. LT3590EDC
ADDITIONAL DEMO BOARD CIRCUIT COMPONENTS:
1 | 2 | C3,C4 | CAP, 0402 0.1uF 10% 16V X5R | AVX 0402YD104K
2 | 1 | C5 | CAP, 10uF 20% 100V ALUM | SANYO 100CE10BS
3 | 1 | JP1 | HEADER, 3PIN .100 | SAMTEC TSW-103-26-L-S
4 | 1 | JP1 | SHUNT | SAMTEC SNT-100-BK-G
5 | 1 | R2 | RES, 0402 100K OHM 1% 1/16W | VISHAY CRCW04021003FKED
6 | 1 | R3 | RES, 0402 10 OHMS 5% 1/16W | VISHAY CRCW040210R0JNED
HARDWARE-FOR DEMO BOARD ONLY:
1 | 5 | E1,E2,E3,E4,E5 | TURRET | MILL-MAX 2501-2-00-80-00-00-07-0