## Sheet1
Item | Qty | Reference - Des | Part Description | Manufacturer, Part #
REQUIRED CIRCUIT COMPONENTS
1 | 2 | C2,C3 | CAP., X7R, 4.7uF, 50V, 10%, 1210 | MURATA, GRM32ER71H475KA88L
2 | 1 | C4 | CAP., X7R, 1uF, 50V, 10%, 0805 | MURATA, GRM21BR71H105KA12B
3 | 1 | C6 | CAP., X5R, 100µF, 10V, 20%, 1210 | TAIYO YUDEN, LMK325BJ107MM-T
4 | 1 | C7 | CAP., X7R, 10uF, 10V, 10%, 0805 | MURATA, GRM21BR71A106KE51L
5 | 1 | C10 | CAP., X5R, 0.68uF, 10V, 10%, 0402 | MURATA, GRM155R61A684KE15D
6 | 2 | D1,D2 | SMD, SCHOTTKY BARRIER RECTIFIER | CENTRAL SEMI, CMSH3-40MA
7 | 1 | D5 | SMD, SCHOTTKY DIODE, SOT-23F | CENTRAL SEMI, CMPSH1-4
8 | 1 | L1 | POWER INDUCTOR, 10µH, 20%, 3.5A | VISHAY,IHLP2525CZER100M11
9 | 1 | R1 | RES., CHIP, 1MEG, 1/16W, 1%, 0402 | VISHAY, CRCW04021M00FKED
10 | 1 | R4 | RES., CHIP, 536K, 1/16W, 1%, 0402 | VISHAY, CRCW0402536KFKED
11 | 2 | R5,R6 | RES., CHIP, 100K, 1/16W, 1%, 0402 | VISHAY, CRCW0402100KFKED
12 | 1 | R7 | RES., CHIP, 0.05 OHM, 1/2W, 1%, 1206 | IRC, LRC-LR1206-01-R050-F
13 | 1 | R10 | RES., CHIP, 619K, 1/16W, 0.1%, 0603 | NIC, NTR06B6193DTRF
14 | 1 | R11 | RES., CHIP, 417K, 1/16W, 0.1%, 0603 | NIC, NTR06B4173DTRF
15 | 1 | R12 | RES., CHIP, 0.1 OHM, 1/2W, 1%, 1206 | IRC, LRC-LR1206-01-R100-F
16 | 1 | U1 | MULTI-CHEMISTRY 2A BATTERY CHARGER FOR SOLAR POWER | LINEAR TECH.,LT3652EDD
OPTIONAL DEMO CIRCUIT COMPONENTS
1 | 1 | C1 | CAP., SMT, 390uF, 50V, 20% | SANYO, 50CE390BS
2 | 0 | C5 | CAP, OPT, 0402 | CUSTOMER SELECTABLE
3 | 2 | C8,C9 | CAP, CHIP, X7R, 0.022µF, ±10%, 16V, 0402 | AVX, 0402YC223KAT2A
4 | 1 | D3 | LED, RED | PANASONIC, LNJ208R8ARA
5 | 1 | D4 | LED, GREEN | LITE-ON, LTST-C190KGKT
6 | 0 | D6 | SMD, SCHOTTKY BARRIER RECTIFIER | CENTRAL SEMI, CMSH3-40MA
7 | 2 | R2,R3 | RES., CHIP, 5.1K,1/4W, 1%, 1206 | VISHAY, CRCW12065K10FKEA
8 | 1 | R8 | RES., CHIP, 20 ,1/16W, 5%, 0402 | VISHAY, CRCW040220R0JNED
9 | 1 | R9 | RES., CHIP, 0 ,1/16W, 5%, 0402 | VISHAY, CRCW040200R0JNED
HARDWARE
1 | 7 | E1-E7 | TESTPOINT, TURRET, .095" | MILL-MAX, 2501-2-00-80-00-00-07-0
2 | 1 | J1 | HEADER, 3 PINS | HIROSE ELECTRIC, DF3A-3P-2DSA
3 | 4 | JP1-JP4 | 2MM SINGLE ROW HEADER, 3 PIN | SAMTEC, TMM-103-02-L-S
4 | 4 | JP1-JP4 | SHUNT, | SAMTEC, 2SN-BK-G
5 | 4 |  | STAND-OFF, NYLON 0.625" tall (SNAP ON) | KEYSTONE, 8834 (SNAP ON)