## Sheet1
| Qty | Reference | Part Description | Manufacture / Part # | Kit Qty | In Stock | Qty On Order | Item
REQUIRED CIRCUIT COMPONENTS:
1 | 1 | C2 | CAP, CHIP, X7R, 4.7µF, ±10%, 50V, 1206 | MURATA, GRM31CR71H475KA12L
2 | 1 | C3 | CAP, CHIP, X7R, 0.1µF, ±10%, 16V, 0402 | MURATA, GRM155R71C104KA88
3 | 1 | C4 | CAP, CHIP, X5R, 47µF, ±20%, 10V, 1206 | TAIYO YUDEN, LMK316BJ476ML-T
4 | 1 | D1 | DIODE, SCHOTTKY, 2A, 40V, SMB | DIODES INC, DFLS240L
5 | 1 | L1 | IND, SMT, 7.8µH, 1.6A, ±30%, 53mΩ, 6mm x 6mm | COILTRONICS, SD6030-7R8-R
6 | 1 | R5 | RES, CHIP, 75.0kΩ, 100ppm, 1/16W, 1%, 0402 | VISHAY, CRCW040275K0FKED
7 | 1 1 | U1 (DC1570A-A) U1 (DC1570A-B) | IC, SMT, 1.2A, 1MHz Step-Down Switching Regulator with Output Current Limit | LINEAR TECH., LT3663EDCB-3.3 LINEAR TECH., LT3663EDCB-5.0
ADDITIONAL DEMO BOARD CIRCUIT COMPONENTS:
1 | 1 | C1 | CAP, CHIP, X5R, 4.7µF, ±10%, 50V, 1206 | MURATA, GRM31CR71H475KA12L
2 | 1 | R1 | RES, CHIP, 1.0Ω, 200ppm, 1/16W, 5%, 0402 | VISHAY, CRCW04021R00JNED
3 | 1 | R2 | RES, CHIP, 10.0kΩ, 100ppm, 1/16W, 1%, 0402 | VISHAY, CRCW040210K0FKED
4 | 1 | R4 | RES, CHIP, 147kΩ, 100ppm, 1/16W, 1%, 0402 | VISHAY, CRCW0402147KFKED
5 | 1 | R3 | RES, CHIP, 71.5kΩ, 100ppm, 1/16W, 1%, 0402 | VISHAY, CRCW040271K5FKED
6 | 1 | R6 | RES, CHIP, 20Ω, 200ppm, 1/16W, 5%, 0402 | VISHAY, CRCW040220R0JNED
HARDWARE FOR DEMO BOARD ONLY:
1 | 4 | E1,E2,E3,E4 | Turret, 0.09" | MIL-MAX, 2501-2
2 | 3 | JP1,JP2,JP3 | 3 Pin Jumper, 2mm | SAMTEC, TMM-103-02-L-S
3 | 3 | JP1,JP2,JP3 | SHUNT, 2mm | SAMTEC, 2SN-BK-G
4 | 4 |  | STAND-OFF, NYLON 0.375" tall (SNAP ON) | KEYSTONE, 8832 (SNAP ON)
-15
-16
-17
-19
-14
-21
-20