## DC1706A
Item | Qty | Reference | Part Description | Manufacturer / Part #
Required Circuit Components
1 | 2 | C1,C2 | Cap., X7S 4.7uF 100V 10% 1210 | TDK C3225X7S2A475K
2 | 5 | C3,C4,C5,C6,C12 | Cap., X7R 2.2uF 100V 10% 1210 | Murata GRM32ER72A225KA35L
3 | 1 | C8 | Cap., X5R 4.7uF 10V 10% 0603 | AVX 0603ZD475KAT2A
4 | 1 | C9 | Cap., X7R 0.01uF 25V 10% 0603 | AVX 06033C103KAT2A
5 | 1 | C11 | Cap., X7R 0.1uF 25V 10% 0603 | AVX 06033C104KAT2A
6 | 1 | D1 | Schottky Diode 100V 5A POWERDI5 | Diodes Inc. PDS5100H
7 | 1 | L1 | Inductor, 22uH HC9-SERIES | Cooper Bussmann HC9-220-R
8 | 1 | M1 | Mosfet N-Chan., 100V/15A LFPAK | Renesas RJK1051DPB-00-J5 #PbF
9 | 1 | M2 | Mosfet P-Chan., 100V PowerPAK 1212-8 | Siliconix Si7113DN-T1-E3 #PbF
10 | 1 | RS2 | Res., LRC 0.620 0.5W 1% 2010 | IRC LR2010LF-01-R620-F
11 | 1 | RS3 | Res., 0.015 0.5W 1% 2010 | Vishay WSL2010R0150FEA
12 | 1 | R5 | Res., Chip 1.00M 0.06W 1% 0402 | Vishay CRCW04021M00FKED
13 | 1 | R9 | Res., Chip 13.7k 0.06W 1% 0402 | Vishay CRCW040213K7FKED
14 | 1 | R16 | Res., Chip 4.7k 0.06W 5% 0402 | Vishay CRCW04024K70JNED
15 | 1 | R18 | Res., Chip 26.1k 0.06W 1% 0402 | Vishay CRCW040226K1FKED
16 | 1 | U1 | 100V LED controller IC TSSOP28-FE/EB | Linear Tech LT3796EFE
Optional Electrical Components
1 | 0 | C13,C14,C15 | Cap., 1210 OPTIONAL
2 | 1 | C16 | Cap., X7R 0.01uF 25V 10% 0603 | AVX 06033C103KAT2A
3 | 1 | C17 | Cap., X7R 0.1uF 25V 10% 0603 | AVX 06033C104KAT2A
4 | 1 | D2 | Schottky Rect., 150V/1A SMA | Fairchild Semi. ES1C
5 | 0 | D3 | Diode, SOD-123 OPTIONAL
6 | 0 | M3 | Mosfet SOT23 OPTIONAL
7 | 1 | Q1 | Trans., PNP SOT23 | Zetex/Diodes Inc. FMMT589
8 | 1 | RS1 | Res., 0.025 0.5W 1% 2010 | Vishay WSL2010R0250FEA
9 | 1 | R1 | Res., Chip 499k 0.06W 1% 0402 | Vishay CRCW0402499KFKED
10 | 3 | R2,R4,R17 | Res/Jumper, Chip 0 Ohm 1/16W 1 AMP 0402 | Vishay CRCW04020000Z0ED
11 | 1 | R3 | Res., Chip 2.00k 0.06W 1% 0402 | Vishay CRCW04022K00FKED
12 | 1 | R6 | Res/Jumper, Chip 0 Ohm 1/4W 1 AMP 1206 | Vishay CRCW12060000ZOEA
13 | 1 | R7 | Res., Chip 1.00M 0.06W 1% 0402 | Vishay CRCW04021M00FKED
14 | 1 | R8 | Res., Chip 100k 0.06W 1% 0402 | Vishay CRCW0402100KFKED
15 | 1 | R10 | Res., Chip 137k 0.06W 1% 0402 | Vishay CRCW0402137KFKED
16 | 0 | R11,R12,R15,R19-R22, | Res. 0402 OPTIONAL
R25,R27,R28,R31,R33
17 | 2 | R13,R14 | Res., Chip 100k 0.06W 5% 0402 | Vishay CRCW0402100KJNED
18 | 0 | R24,R30,R32 | Res., 0603 OPTIONAL
19 | 1 | R26 | Res/Jumper, Chip 0 Ohm 1/16W 1 AMP 0603 | Vishay CRCW06030000Z0EA
20 | 1 | R29 | Res., Chip 82.5k 0.06W 1% 0402 | Vishay CRCW040282K5FKED
21 | 0 | R34 | Res., 1206 OPTIONAL
Optional Hardware
1 | 18 | E1-E18 | Turret, Testpoint | Mill Max 2501-2-00-80-00-00-07-0
Note on E8: Thy Nguyen: 440 + 106
Note on E10: Thy Nguyen: From: Yamada, Jessica [mailto:jessica.yamada@renesas.com] Sent: Wednesday, April 18, 2012 4:23 PM To: Keith Szolusha; Thy Nguyen Cc: Lee, Christopher Subject: RE: Sample Requests for DC1706A Hi Keith, Thy, We received the 300 pcs. today and are shipping them out to you today via Fed Ex 2 day. Fed Ex tracking# is 5258-5220-6490. As for the balance of 200 pcs., we are still waiting for the factory’s reply. We continue to follow up and will advise once we receive their response. Thank you, Jessica