## Sheet1
Item | Qty | Reference | Part Description | Manufacture / Part #
REQUIRED CIRCUIT COMPONENTS1
1 | 1 | C38 | Capacitor, NP0, 33pF, 50V, 0603 | AVX, 06035A330KAT2
2 | 1 | C41 | Capacitor, NPO, 330PF, 50V, 0603 | AVX, 06035A331KAT
3 | 1 | C1 | Capacitor, NPO 330PF 100V 1206 | AVX, 12061A331KAT
4 | 2 | C34,C30 | Capacitor, X7R, 2200pF, 50V, 0603 | AVX, 06035C222JAT
5 | 3 | C19,C31,C32 | Capacitor, X5R, 0.1uF, 25V, 0603 | AVX, 06033D104KAT2A
6 | 1 | C40 | Capacitor, X7R, 1000pF, 50V, 0603 | AVX, 06035C102KAT2A
7 | 1 | C36 | Capacitor, X5R, 0.47uF, 16V, 0603 | AVX, 0603YD474M
8 | 6 | C3,C4,C13,C14,C26,C27 | Capacitor, X5R, 47uF, 6.3V, 1210 | TDK, 3225X5R0J476M
9 | 0 | C33,C39 | Capacitor, 0603 | OPT
10 | 1 | C35 | Capacitor, X7R, 3300PF, 50V, 0603 | KEMET, C0603C332J5RAC
11 | 1 | C37 | Capacitor, NPO, 680PF, 50V, 0603 | AVX, 06035A681JAT
12 | 1 | C9 | Capacitor, NPO, 150pF, 200V, 1206 | AVX, 12062A151KAT2A
13 | 1 | C18 | Capacitor, X7R, 22uF, 16V, 1210 | TDK, C3225RX7R1C226M
14 | 2 | C20,C21 | Capacitor, X7R, 2.2uF, 100V, 1812 | TDK, C4532X7R2A225M
15 | 1 | D2 | BAS21 | Diodes, Inc.,BAS21-7-F
16 | 2 | D8,D6 | BAT54 | Diodes, Inc.,BAT54-7-F
17 | 1 | D5 | BAT54A | Diodes, Inc.,BAT54A-7
18 | 1 | D10 | BAT54S | Diodes, Inc.,BAT54S-7-F
19 | 1 | D9 | B0530W | Diodes, Inc.,B0530W-7-F
20 | 0 | D4 | Zenerdiode, 12V, 5%, SOT23 | OPT
21 | 1 | L5 | Inductor, 330uH | Coilcraft, DO1608C-334MLB
22 | 1 | L6 | Inductor, 120uH | Wurth Elektronik, 744 032 121
23 | 1 | Q1 | MOSFET, n-ch, SO8 | Vishay, Si4850EY-T1-E3
24 | 1 | Q3 | MOSFET, n-ch, SO8 | Vishay, Si4840DY-T1-E3
25 | 2 | Q7,Q9 | Transistor, npn, SOT23 | Zetex, FMMT619TA
26 | 3 | Q8,Q10,Q12 | Transistor, pnp, SOT23 | Zetex, FMMT718TA
27 | 0 | Q4 | Transistor, npn, SOT23 | OPT
28 | 1 | Q5 | MOSFET, n-ch, SO8 | Vishay, Si4840DY-T1-E3
29 | 1 | Q6 | MOSFET, n-ch, SO8 | Vishay, Si4488DY-T1-E3
30 | 1 | R11 | Resistor, 0 OHMS 0603 | VISHAY, CRCW06030000Z0EA
31 | 1 | R2 | Resistor, 18 OHMS 1206 | VISHAY, CRCW120618R0JNEA
32 | 2 | R21,R16 | Resistor, 15 OHMS 0603 | VISHAY, CRCW060315R0FKEA
33 | 1 | R15 | Resistor, 330 OHMS 0603 | VISHAY, CRCW0603330RFKEA
34 | 2 | R9,R29 | Resistor, 1.00k, 0603 | VISHAY, CRCW06031K0FKED
35 | 1 | R14 | Resistor, 1.00k, 0805 | VISHAY, CRCW08051K0FKED
36 | 1 | R22 | Resistor, 3.01K, 0603 | VISHAY, CRCW06033011FRT6
37 | 1 | R30 | Resistor, 4.64K, 0603 | VISHAY, CRCW06034K64FKED
38 | 3 | R19,R23,R28 | Resistor, 10.0K, 0603 | VISHAY, CRCW060310K0FKED
39 | 1 | R12 | Resistor, 28.7K, 0805 | VISHAY, CRCW080528K7FKED
40 | 1 | R25 | Resistor, 100K, 0603 | VISHAY, CRCW0603100KJNEA
41 | 1 | R27 | Resistor, 150K, 0603 | VISHAY, CRCW0603150KJNEA
42 | 1 | R5 | Resistor, 22 OHM, 1206 | VISHAY, CRCW120622ROJNEA
43 | 1 | R17 | Resistor, 0.025 OHM 1% 1206 | IRC, LRF1206LF-01-R025-F
44 | 1 | R26 | Resistor, 1.00K, 0603 | VISHAY, CRCW06031K00FKEA
45 | 1 | R6 | Resistor, 47K, 1206 | VISHAY, CRCW120647K0JNEA
46 | 1 | R13 | Resistor, 402K, 0805 | VISHAY, CRCW0805402KFKEA
47 | 0 | R4,R18 | Resistor, 1206 | OPT
48 | 1 | R8 | Resistor, 91 OHMS 0805 | VISHAY, CRCW080591R0FKEA
49 | 1 | R20 | Resistor, 14.7K, 0603 | VISHAY, CRCW060314K7FKEA
50 | 1 | R24 | Resistor, 12.4K, 0603 | VISHAY, CRCW060312K4FKEA
51 | 1 | T2 | Gatedrive transformer | Pulse Engineering, PA0173
52 | 1 | T1 | EFD20 Flyback transformer | Pulse Engineering, PA2046NL
53 | 1 | U1 | LT3825EFE#PBF | Linear Technology, LT3825EFE#PBF
ADDITIONAL DEMO BOARD CIRCUIT COMPONENTS2
1 | 1 | C8 | Capacitor, electrolytic, 12UF, 100V | Sanyo, 100ME12AX+TS
2 | 3 | C7,C17,C23 | Capacitor, TANT, 100uF, 6.3V, 3528 | Kemet, T520B107M006ASE070
3 | 1 | C43 | Capacitor, X7R, 4700pF 250V, 1812 | MURATA, GA343DR7GD472KW01L
4 | 3 | L1,L3,L4 | Inductor, 0.2uH | Cooper, FP2-S200
5 | 1 | L2 | Inductor, 4.7uH | Cooper, HCP0703-4R7-R
HARDWARE-FOR DEMO BOARD ONLY:
1 | 4 | (STAND-OFF), | STAND-OFF, NYLON 0.50" | KEYSTONE, 8833(SNAP ON)
2 | 6 | E1-E6 | Turret, 0.094" | Mill-Max, 2501-200-80-00-00-07-0
Notes:
1. Required Circuit Components are those parts that are required to implement the circuit function
2. Additional Demo Board Circuit Components are those parts that provide added functionality for the demo board but are not required in the actual circuit.