## DC1038A-GENERAL BOM
Item | Qty | Reference | Part Description | Manufacturer / Part #
REQUIRED CIRCUIT COMPONENTS1
1 | 3 | C1,C2,C3 | CAP.,X7R, 3.3uF, 50V,20%, 1210 | TDK, C3225X7R1H335M
2 | 1 | C4 | CAP.,NPO, 470pF, 200V,5%, 1206 | AVX, 12062A471JAT2A
3 | 3 | C5,C6,C7 | CAP., X5R, 22uF, 16V, 20%,1210 | MURATA, GRM32ER61C226KE20L
4 | 1 | C8 | CAP.,AL. EL.,33uF, 16V, | SANYO 16CE33BSS
5 | 3 | C9,C14,C17 | CAP.,X7R, 0.1uF, 50V,10%, 0603 | TDK, C1608X7R1H104K
6 | 1 | C11 | CAP., NPO,470pF, 50V, 10%, 0603 | AVX, 06035A471JA1
7 | 1 | C12 | CAP.,NPO, 47pF, 50V,5%, 0603 | AVX, 06035A470JAT
8 | 1 | C15 | CAP.,COG, 2200pF, 50V,5%, 0603 | TDK, C1608COG1H222J
9 | 1 | C16 | CAP.,NPO, 820pF, 50V,5%, 0603 | AVX, 06035A821JAT2A
10 | 1 | C18 | CAP.,X7R, 4700pF, 50V,10%, 0603 | AVX, 06035C472KAT
11 | 1 | C19 | CAP.,X7R, 1uF, 25V,10%, 1206 | AVX, 12063C105KAT
12 | 1 | C20 | CAP.,NPO, 1000pF, 100V,5%, 1206 | AVX, 12061A102JAT
13 | 1 | C21 | CAP., X7R, 4.7nF, 250V, 10%, GA343D | MURATA GA343DR7GD472KW01L
14 | 1 | C31 | CAP., POSCAP, 220uF, 10V, 20% | SANYO, 10TPE220ML
15 | 1 | D1 | DIODE, BAT43WS, SOD-323 | DIODES INC. BAT43WS-7-F
16 | 1 | D2 | DIODE BAS21/SOT SOT23 | DIODES INC., BAS21-7-F
17 | 1 | D4 | DIODE ZENER, 6.2V, SOD-323 | DOIDES INC., BZT52C6V2S
18 | 2 | D5,D6 | DIODE, BAT54WS, SOD-323 | DIODES INC. BAT54WS
19 | 1 | D7 | DIODE, SOT-23, 250V,200mA | DIODE INC.,BAS21-7-F
20 | 1 | L2 | INDUCTOR, 0.1uH | COOPER/COILTRONICS FP2-S100-R
21 | 1 | Q1 | N-Ch., 100-V MOSFET | RENESAS, HAT2173H-EL-E
22 | 1 | Q2 | PNP Amplifier, DUAL | ON SEMI., MBT3906DW1T1G
23 | 1 | Q3 | NPN Amplifier, DUAL | ON SEMI., MBT3904DW1T1G
24 | 1 | Q5 | N-Ch., 40-V, MOSFET | VISHAY, Si7884DP
25 | 1 | Q7 | TRANSISTOR, SOT-23 | ZETEX, FMMT718TA
26 | 1 | Q8 | TRANSISTOR, SOT-23 | ZETEX, FMMT618TA
27 | 5 | R1,R2,R8,R18,R21 | RES., CHIP, 100K, 1/16W,1%,0603 | VISHAY,CRCW0603100KFKEA
28 | 1 | R3 | RES., CHIP, 316 Ohm, 1/16W,1%,0603 | VISHAY, CRCW0603316RFKEA
29 | 1 | R5 | RES., CHIP, 100 Ohm, 1%,1206 | AAC, CR18-1000FM
30 | 1 | R6 | RES., CHIP, 15 Ohm, 5%,1206 | AAC, CR18-150JM
31 | 1 | R9 | RES., CHIP, 17.4K, 1/16W,1%,0603 | AAC, CR16-1742FM
32 | 1 | R10 | RES., CHIP, 24.9K, 1/16W, 1%, 0603 | AAC, CR16-2492FM
33 | 1 | R11 | RES., CHIP, 3.01K, 1/16W,1%,0603 | AAC, CR16-3011FM
34 | 1 | R15 | RES., CHIP, 4.64K, 1/16W,1%,0603 | AAC, CR16-4641FM
35 | 1 | R16 | RES., CHIP, 220K, 1/16W,5%,0603 | AAC, CR16-224JM
36 | 1 | R17 | RES., CHIP, 21.5K, 1/16W,1%,0603 | AAC, CR16-2152FM
37 | 1 | R19 | RES., CHIP, 47K, 1/16W,5%,0603 | AAC, CR16-473JM
38 | 1 | R20 | RES., CHIP, 12.1K, 1/16W,1%,0603 | AAC, CR16-1212FM
39 | 1 | R22 | RES., CHIP, 1.00K, 1/16W,1%,0603 | AAC, CR16-1001FM
40 | 1 | R23 | RES, CHIP, 147K,1/16W, 1%,0603 | VISHAY, CRCW0603147KFKEA
41 | 1 | R24 | RES., CHIP, 14.7K, 1/16W,1%,0603 | AAC, CR16-1472FM
42 | 1 | R25 | RES., CHIP,0.007,1%,2010 | VISHAY, WSL20107L000FEB
43 | 1 | R26 | RES., CHIP, 120 Ohms, 5%,0603 | VISHAY, CRCW0603120RJNEA
44 | 1 | R27 | RES., CHIP, 10K, 1/16W,1%,0603 | AAC, CR16-1002FM
45 | 1 | R28 | RES., CHIP, 15 Ohms, 5%,0603 | VISHAY, CRCW060315R0JNEA
46 | 1 | R29 | RES., CHIP, 220 Ohm, 1/10W, 5%, 0805 | AAC, CR10-221JM
47 | 1 | R30 | RES., CHIP, 4.7 Ohms, 5%,1206 | VISHAY, CRCW12064R70JNEA
48 | 1 | T1 | XFMR, PA1836NL | PULSE PA1836NL
49 | 1 | T2 | TRANSFORMER PA0184 | PULSE, PA0184
50 | 1 | U1 | I.C. LT3837EFE, TSSOP16FE | LINEAR TECH., LT3837EFE
ADDITIONAL DEMO BOARD CIRCUIT COMPONENTS2
1 | 0 | C13 OPT | CAP.,X7R, 0603
2 | 1 | C30 | CAP.,AL. EL.,100uF, 50V, | SANYO 50CE100AX
3 | 0 | C32 OPT | CAP.7343 |  | 1940
4 | 1 | L1 | INDUCTOR, 1.0uH | VISHAY, IHLP2525CZER1R0M01
5 | 1 | R7 | RES., CHIP, 0 Ohm, 0603 | AAC, CJ06-000M
6 | 0 | R12 OPT | RES., CHIP, 1206
7 | 0 | R31 OPT | RES., CHIP, 0805
8 | 0 | Q4 OPT | N-Ch., MOSFET
HARDWARE-FOR DEMO BOARD ONLY:
1 | 4 | E1,E2,E3,E4 | TESTPOINT, TURRET, .094" | MILL-MAX, 2501-2-00-80-00-00-07-0
Notes:
1. Required Circuit Components are those parts that are required to implement the circuit function
2. Additional Demo Board Circuit Components are those parts that provide added functionality for the demo board but are not required in the actual circuit.