## DC1038A-GENERAL BOM
Item | Qty | Reference | Part Description | Manufacturer / Part #
REQUIRED CIRCUIT COMPONENTS1
1 | 3 | C1,C2,C3 | CAP.,X7R, 3.3uF, 50V,20%, 1210 | TDK, C3225X7R1H335M
2 | 1 | C4 | CAP.,NPO, 470pF, 200V,5%, 1206 | AVX, 12062A471JAT2A
3 | 3 | C5,C6,C7 | CAP., X5R, 10uF, 16V, 20%,1210 | TDK, C3225X5R1C106MT
4 | 1 | C8 | CAP.,AL. EL.,33uF, 16V, | SANYO 16CE33BSS
5 | 3 | C9,C14,C17 | CAP.,X7R, 0.1uF, 50V,10%, 0603 | TDK, C1608X7R1H104K
6 | 1 | C11 | CAP., NPO,470pF, 50V, 10%, 0603 | AVX, 06035A471JA1
7 | 1 | C12 | CAP.,NPO, 47pF, 50V,5%, 0603 | AVX, 06035A470JAT
8 | 1 | C15 | CAP.,X7R, 1500pF, 50V,5%, 0603 | AVX, 06035C152JAT
9 | 1 | C16 | CAP.,NPO, 470pF, 50V,5%, 0603 | AVX, 06035A471JAT2A
10 | 1 | C18 | CAP.,X7R, 4700pF, 50V,10%, 0603 | AVX, 06035C472KAT
11 | 1 | C19 | CAP.,X7R, 1uF, 25V,10%, 1206 | AVX, 12063C105KAT
12 | 1 | C20 | CAP.,NPO, 330pF, 630V,5%, 1206 | TDK, C3216COG2J331J
13 | 1 | C21 | CAP., X7R, 4.7nF, 250V, 10%, GA343D | MURATA GA343DR7GD472KW01L
14 | 1 | C31 | CAP., POSCAP, 68uF, 16V, 20% | SANYO, 16TQC68M
15 | 1 | D1 | DIODE, BAT43WS, SOD-323 | DIODES INC. BAT43WS-7-F
16 | 1 | D2 | DIODE BAS21/SOT SOT23 | DIODES INC., BAS21-7-F
17 | 1 | D4 | DIODE ZENER, 6.2V, SOD-323 | DOIDES INC., BZT52C6V2S
18 | 2 | D5,D6 | DIODE, BAT54WS, SOD-323 | DIODES INC. BAT54WS
19 | 1 | L2 | INDUCTOR, 0.1uH | COOPER/COILTRONICS FP2-S100-R
20 | 1 | Q1 | N-Ch., 100-V MOSFET | RENESAS, HAT2173H-EL-E
21 | 1 | Q2 | PNP Amplifier, DUAL | ON SEMI., MBT3906DW1T1G
22 | 1 | Q3 | NPN Amplifier, DUAL | ON SEMI., MBT3904DW1T1G
23 | 1 | Q5 | N-Ch., 150-V, MOSFET | VISHAY, Si7846DP
24 | 1 | Q7 | TRANSISTOR, SOT-23 | ZETEX, FMMT718TA
25 | 1 | Q8 | TRANSISTOR, SOT-23 | ZETEX, FMMT618TA
26 | 5 | R1,R2,R8,R18,R21 | RES., CHIP, 100K, 1/16W,1%,0603 | VISHAY,CRCW0603100KFKEA
27 | 1 | R3 | RES., CHIP, 316 Ohm, 1/16W,1%,0603 | VISHAY, CRCW0603316RFKEA
28 | 1 | R5 | RES., CHIP, 100 Ohm, 1%,1206 | AAC, CR18-1000FM
29 | 2 | R6,R30 | RES., CHIP, 22 Ohm, 5%,1206 | AAC, CR18-220JM
30 | 1 | R9 | RES., CHIP, 17.4K, 1/16W,1%,0603 | AAC, CR16-1742FM
31 | 1 | R10 | RES., CHIP, 26.7K, 1/16W, 1%, 0603 | AAC, CR16-2672FM
32 | 1 | R11 | RES., CHIP, 3.01K, 1/16W,1%,0603 | AAC, CR16-3011FM
33 | 1 | R15 | RES., CHIP, 4.64K, 1/6W,1%,0603 | AAC, CR16-4641FM
34 | 1 | R16 | RES., CHIP, 220K, 1/16W,5%,0603 | AAC, CR16-224JM
35 | 1 | R17 | RES., CHIP, 21.5K, 1/16W,1%,0603 | AAC, CR16-2152FM
36 | 1 | R19 | RES., CHIP, 47K, 1/16W,5%,0603 | AAC, CR16-473JM
37 | 1 | R20 | RES., CHIP, 12.1K, 1/16W,1%,0603 | AAC, CR16-1212FM
38 | 1 | R22 | RES., CHIP, 845, 1/16W,1%,0603 | AAC, CR16-8450FM
39 | 1 | R23 | RES, CHIP, 147K,1/16W, 1%,0603 | VISHAY, CRCW0603147KFKEA
40 | 1 | R24 | RES., CHIP, 21.5K, 1/16W,1%,0603 | AAC, CR16-2152FM
41 | 1 | R31 | RES., CHIP, 10 Ohm, 1/10W, 5%, 0805 | AAC, CR10-100JM
42 | 1 | R25 | RES., CHIP,0.007,1%,2010 | VISHAY, WSL20107L000FEB
43 | 1 | R26 | RES., CHIP, 120 Ohms, 5%,0603 | VISHAY, CRCW0603120RJNEA
44 | 1 | R27 | RES., CHIP, 10K, 1/16W,1%,0603 | AAC, CR16-1002FM
45 | 1 | R28 | RES., CHIP, 15 Ohms, 5%,0603 | VISHAY, CRCW060315R0JNEA
46 | 1 | T1 | XFMR, PA1837NL | PULSE PA1837NL
47 | 1 | T2 | TRANSFORMER PA0184 | PULSE, PA0184
48 | 1 | U1 | I.C. LT3837EFE, TSSOP16FE | LINEAR TECH., LT3837EFE
ADDITIONAL DEMO BOARD CIRCUIT COMPONENTS2
1 | 0 | C13 OPT | CAP.,X7R, 0603
2 | 1 | C30 | CAP.,AL. EL.,100uF, 50V, | SANYO 50CE100AX
3 | 0 | C32 OPT | CAP.,7343
4 | 0 | D7 OPT | DIODE, SOT-23 |  | 1940
5 | 1 | L1 | INDUCTOR, 1.0uH | VISHAY, IHLP2525CZER1R0M01
6 | 1 | R7 | RES., CHIP, 0 Ohm, 0603 | AAC, CJ06-000M
7 | 0 | R12 OPT | RES., CHIP, 1206
8 | 0 | R29 OPT | RES., CHIP, 0805
9 | 0 | Q4 OPT | N-Ch., MOSFET
HARDWARE-FOR DEMO BOARD ONLY:
1 | 4 | E1,E2,E3,E4 | TESTPOINT, TURRET, .094" | MILL-MAX, 2501-2-00-80-00-00-07-0
Notes:
1. Required Circuit Components are those parts that are required to implement the circuit function
2. Additional Demo Board Circuit Components are those parts that provide added functionality for the demo board but are not required in the actual circuit.