## DC1909A
Item | Qty | Reference | Part Description | Manufacturer / Part #
1 | 2 | CIN1,CIN2 | Cap., SMT Alum 56µF 63V 25% | Sun Elect., 63HVH56M
2 | 1 | CIN3 | Cap., X7S 0.22uF 100V 10% 0805 | TDK C2012X7S2A224KT
3 | 6 | CIN4-CIN9 | Cap., X7R 2.2uF 100V 20% 1210 | Taiyo Yuden HMK325B7225MN-T
4 | 0 | CIN10,CIN11,CIN12 (Opt) | Cap., 1210
5 | 2 | COUT1,COUT2 | Cap., X5R 22uF 6.3V 20% 0805 | TDK C2012X5R0J226M
6 | 0 | COUT3,COUT4 (Opt) | Cap., 0805 TBD 0805
7 | 2 | COUT5,COUT6 | Cap., POSCAP 680µF 6.3V ±20% D4 | Panasonic 6TPE680MI
8 | 0 | COUT7 (Opt) | Cap., 0603
9 | 2 | C1,C4 | Cap., X7R 1µF 16V 10% 0603 | TDK C1608X7R1C105K
10 | 1 | C2 | Cap., X5R 4.7µF 16V 20% 0603 | TDK C1608X5R1C475MT
11 | 1 | C3 | Cap., X7R 0.47uF 100V 10% 1206 | TDK C3216X7R2A474K
12 | 0 | C5 (Opt) | Cap., 1206
13 | 2 | C6,C13 | Cap., X7R 10nF 16V 20% 0402 | AVX 0402YC103MAT2A
14 | 0 | C7,C9,C17 (Opt) | Cap., 0402 TBD 0402
15 | 1 | C8 | Cap., NPO 100pF 25V 10% 0402 | AVX 04023A101KAT2A
16 | 2 | C10,C12 | Cap., X7R 2.2nF 25V 20% 0402 | AVX 04023C222MAT2A
17 | 1 | C11 | Cap., NPO 1nF 25V 10% 0402 | AVX 04023A102KAT2A
18 | 0 | C14 (Opt) | Cap., X7R 1uF 16V 20% 0805 | Taiyo Yuden EMK212BJ105MG
19 | 0 | C15 (Opt) | Cap., X7R 1uF 10V 10% 0603 | Taiyo Yuden LMK107BJ105KA
20 | 1 | C16 | Cap., X7R 1uF 100V 15% 1206 | Murata GRM31CR72A105KA01L
21 | 1 | D1 | Fast Switching Diode SOD-323 | Diodes Inc. 1N4448HWS-7-F
22 | 1 | D2 | Schottky Diode 5A PowerDi5 | Diodes Inc. PDS5100H
23 | 11 | E1,E2,E5,E6,E7,E8,E9, | Turret, Testpoint | Mill Max 2501-2-00-80-00-00-07-0
E10,E11,E12,E13
24 | 2 | E3,E4 | Turret, Testpoint | Mill Max 2308-2-00-80-00-00-07-0
25 | 1 | JP1 | Headers, 3 Pins 2mm Ctrs. | Sullins NRPN031PAEN-RC
26 | 1 | JP2 | Headers, Dbl. Row 2 x 3 2mm Ctrs. | Sullins NRPN032PAEN-RC
27 | 6 | J1,J2,J3,J4,J5,J6 | Connector, Banana Jack | Keystone 575-4
28 | 1 | L1 | Inductor, 33µH | Coilcraft ME3320-333KL
29 | 1 | L2 | Inductor, 2.2µH | COOPERBussmann HC2LP-2R2-R
30 | 2 | Q1,Q2 | MOSFET, Single N-Chan. 80V PG-TDSON-8 | Infineon BSC123N08NS3
31 | 2 | Q3,Q4 | Mosfet-N Channel, 75V/100A SuperSO8 | INFINEON BSC042NE7NS3 G
32 | 1 | RSNS1 | Res., 0.0025 1W 1% 2512 | Vishay WSL25122L500FEA
33 | 5 | R2,R7,R19,R20,R22 | Res/Jumper, Chip 0 Ohm 1/16W 1 AMP 0402 | Vishay CRCW04020000Z0ED
34 | 1 | R3 | Res., Chip 1M 0.06W 5% 0402 | Vishay CRCW04021M00JNED
35 | 0 | R4 (Opt) | Res., 1206
36 | 0 | R5 (Opt) | Res., 0402
37 | 2 | R6,R8 | Res., Chip 12 0.06W 5% 0402 | Vishay CRCW040212R0JNED
38 | 2 | R9,R14 | Res., Chip 100k 0.06W 5% 0402 | Vishay CRCW0402100KJNED
39 | 1 | R10 | Res., Chip 825k 0.06W 1% 0402 | Vishay CRCW0402825KFKED
40 | 1 | R11 | Res., Chip 105k 0.06W 1% 0402 | Vishay CRCW0402105KFKED
41 | 1 | R12 | Res., Chip 13.0k 0.06W 1% 0402 | Vishay CRCW040213K0FKED
42 | 1 | R13 | Res., Chip 499k 0.06W 1% 0402 | Vishay CRCW0402499KFKED
43 | 0 | R15 (Opt) | Res., Chip 3.74M 0.06W 1% 0603 | Vishay CRCW06033M74FKEA
44 | 0 | R16,R18 (Opt) | Res., 0603
45 | 1 | R17 | Res., Chip 1M 0.06W 5% 0603 | Vishay CRCW06031M00JNEA
46 | 1 | R21 | Res., Chip 1k 0.06W 5% 0402 | Vishay CRCW04021K00JNED
47 | 1 | U1 | I.C., DC/DC Converter TSSOP28-FE/EA(1663-REVJ) | Linear Tech. Corp. LT3840EFE#PBF
48 | 0 | U2 (Opt) | I.C., LDO Linear Reg. SC70-SC8 | Linear Tech. Corp. LT3009ESC8-5#PBF
49 | 2 | XJP1,XJP2 | Shunt, 2mm Ctrs. | Samtec 2SN-BK-G
50 | 4 | MH1-MH4 | STANDOFF, NYLON, 0.5" | KEYSTONE, 8833 (SNAP ON)
51 | 1 |  | FAB, 1909A Rev2.pcb | DEMO CIRCUIT 1909A
52 | 2 |  | STENCIL | STENCIL DC1909A