## DC2047A Gen BOM Rev 2
Item | Qty | Reference | Part Description | Manufacturer
1 | 1 | CG1 | CAP, CER, X7R 1000pF 2KV 10% 1808 | MURATA GR442QR73D102KW01L
2 | 1 | CG2 | CAP, CER, X7R 0.01uF 100V 20% 1206 | AVX 12061C103MAT2A
3 | 0 | C1 | CAP, CER, OPT 2kV 1812 | OPT
4 | 0 | C5 | CAP, ELEC, OPT 5.0X5.9 | OPT
5 | 1 | C6 | CAP, ELEC, 10uF 100V 10% 6.3x7.7 | SUNCON 100CE10BS
6 | 2 | C7,C29 | CAP, CER, X7S 4.7uF 100V 10% 1210 | TDK C3225X7S2A475K200AB
7 | 1 | C10 | CAP, CER, X7R 100nF 100V 10% 0805 | TDK C2012X7R2A104K125AE
8 | 2 | C11,12 | CAP, CER, X7R 0.047uF 100V 10% 0603 | KEMET C0603C473K1RACTU
9 | 1 | C13 | CAP, CER, X7R 22uF 10V 20% 1206 | MURATA GRM31CR71A226ME15
10 | 1 | C14 | CAP, CER, X7R 1uF 100V 10% 0805 | MURATA GRJ21BC72A105KE1L
11 | 0 | C15,C18,C19,C21 | CAP, CER, X5R OPT 2KV 20% 1812 | OPT
12 | 1 | C17 | CAP, CER, X7R 1uF 25V 10% 0603 | MURATA GRM188R71E105KA12
13 | 1 | C20 | CAP, CER, X7R 2.2nF 25V 10% 0603 | MURATA GRM188R71E222KA01
14 | 1 | C23 | CAP, CER, X7R 4.7nF 2kV 1812 | MURATA GR443DR73D472KW01L
15 | 1 | C26 | CAP, CER, X7R 100pF 16V 10% 0402 | AVX 0402YC101KAT2A
16 | 1 | C27 | CAP, CER, X7R 4.7nF 6.3V 10% 0402 | MURATA GRM155R70J472KA01D
17 | 1 | C28 | CAP, ELEC, 680uF 63V 20% 12.5x25 | PANASONIC EEU-FR1J681L
18 | 1 | C31 | CAP, CER, X7R 0.1uF 100V 10% 0805 | MURATA GRM188R72A104KA35
19 | 4 | D2,D16,D19,D23 | DIODE, TVS, PTVS58VS1UR 58V SOD123 | NXP PTVS58VS1UR
20 | 1 | D3 | DIODE, ZENER, MMSZ5252BS 24V SOD323 | DIODES INC MMSZ5256BS-7-F
21 | 1 | D4 | DIODE, LED | ROHM SML-010FTT86L
22 | 1 | D13 | DIODE, SCHOTTKY, BAT46WJ,115 100V SOD323 | NXP BAT46WJ,115
23 | 1 | D15 | DIODE, SCHOTTKY, PMEG10010ELRX 100V SOD123 | NXP PMEG10010ELRX
24 | 1 | D17 | DIODE, SCHOTTKY, BAT54WS 30V SOD323 | DIODE INC BAT54WS-7-F
25 | 3 | D20,D21,D22 | DIODE, SILICON, MMSD4148 100V SOD123 | FAIRCHILD SEMI MMSD4148
26 | 8 | E2,E3,E4,E5,E7,E9, E11,E12 | TP, TURRET, MILL-MAX-2501 0.094" | MILL-MAX 2501-2-00-80-00-00-07-0
27 | 1 | J1 | CONN, INTEGRATED JACK, 7499511611A | WURTH 7499511611A
28 | 1 | J2 | CONN, RJ45 JACK, SS-6488S-A-NF | STEWART CONNECTOR SS-6488S-A-NF
29 | 1 | L2 | IND, 8.2uH | WURTH 7443330820
30 | 1 | L3 | IND, CMC, 3.3mH | WURTH 744272332
31 | 1 | L3 (ALTERNATE) | IND, CMC, 3.3mH | PCA ELECTRONICS EPA4411-LF
32 | 1 | L4 | IND, 22uH | BOURNS PM43-220M-RC
33 | 1 | L5 | IND, 2.2uH 0805 | MURATA LQM21PN2R2NGCD
34 | 9 | Q1,Q11,Q12,Q13,Q14,Q15,Q16,Q17,Q18 | MOSFET, N-CH, PSMN075-100MSE 100V LFPAK33 | NXP PSMN075-100MSE
35 | 1 | Q4 | MOSFET, N-CH, BSC109N10NS3 G 100V SUPERSO8 | INFINEON BSC109N10NS3 G
36 | 1 | Q5 | TRANSISTOR, PNP, PBSS5140T 40V SOT23 | NXP PBSS5140T
37 | 1 | Q6 | TRANSISTOR, NPN, PBSS4140T 40V SOT23 | NXP PBSS4140T
38 | 1 | Q7 | Tran, PNP, FMMT723 100V SOT23 | DIODES INC FMMT723TA
39 | 4 | Q8,Q9,Q10,Q19 | MOSFET, N-CH, PSMN011-60MS 60V LFPAK33 | NXP PSMN011-60MS
40 | 4 | RT1,RT2,RT3,RT4 | RES, CHIP, 75Ω 5% 0603 | NIC NRC06J750TRF
41 | 1 | R5 | RES, CHIP, 8.2Ω 5% 0805 | NIC NRC10J8R2TRF
42 | 1 | R6 | RES, CHIP, 3.3K 5% 0603 | NIC NRC06J332TRF
43 | 1 | R7 | RES, CHIP, 1Ω 5% 0805 | NIC NRC101R0TRF
44 | 3 | R12,R28, R34 | RES, CHIP, 0Ω SHUNT 0603 | NIC NRC06ZOTRF
45 | 1 | R13 | RES, CHIP, 100Ω 5% 0603 | VISHAY CRCW0603100RJNEA
46 | 1 | R14 | RES, CHIP, 15mΩ 1% 2010 | VISHAY WSL2010R0150FEA
47 | 1 | R15 | RES, CHIP, 15Ω 5% 0603 | NIC NRC06J150TRF
48 | 1 | R33 | RES, CHIP, 0Ω SHUNT 0805 | NIC NRC06ZOTRF
49 | 1 | R17 | RES, CHIP, 2.00K 1% 0603 | NIC NRC06F2001TRF
50 | 2 | R18,R26 | RES, CHIP, 10K 5% 0603 | NIC NRC06J103TRF
51 | 1 | R21 | RES, CHIP, 158K 1% 0603 | NIC NRC06F1583TRF
52 | 1 | R22 | RES, CHIP, 107K 1% 0603 | NIC NRC06F1071TRF
53 | 2 | R27,R31 | RES, CHIP, 10Ω 5% 0402 | NIC NRC04J100TRF
54 | 1 | R29 | RES, CHIP, 931K 1% 0603 | NIC NRC06F9313TRF
55 | 0 | R32 | RES, CHIP, OPT 1% 1812 | OPT
56 | 1 | ISO1 | OPTO, TRANSISTOR OUTPUT OPTOCOUPLER, SO4 | TOSHIBA TLP291(GR-TP,SE)
57 | 1 | T3 | XFMR, SMD GATE DRIVE, EPA4271GE | PCA EPA4271GE
58 | 0 | T3 (ALTERNATE) | XFMR, SMD GATE DRIVE, PE-68386NL | PULSE PE-68386NL
59 | 0 | T4 | XFMR, SMD GATE DRIVE, OPT | OPT
60 | 1 | U1 | IC, PD & SWITCHER CONTROLLER, LT4276BIUFD QFN28 | LINEAR TECH LT4276BIUFD
61 | 1 | U3 | IC, PoE IDEAL DIODE BRIDGE CONTROLLER, LT4321IUF QFN16 | LINEAR TECH LT4321IUF
62 | 1 | U4 | IC, IDEAL DIODE BRIDGE CONTROLLER, LT4320IDD DFN8 | LINEAR TECH LT4320IDD
63 | 4 | MH1-MH4 | STAND-OFF, NYLON 0.50" TALL (SNAP ON) | KEYSTONE 8833
64 | 1 |  | STENCIL | STENCIL DC2047A
Note on C67: Start Date: 11/6/15 Henry Htoo LTC-SB Henry Acct # -031
Note on D88: Item 43, R10 should be moved from DC2047A Gen BOM to DC2047A-B.

## DC2047A-A
Item | Qty | Reference | Part Description | Manufacturer
1 | 2 | C2,C3 | CAP, CER, X5R 10uF 16V 10% 1206 | MURATA GRM31CR61C106KA88
2 | 1 | C4 | CAP, ELEC, 22uF 16V 20% 5.0X5.9 | PANASONIC 16SVP22M
3 | 1 | C8 | CAP, CER, U2J 220pF 630V 5% 1206 | MURATA GRM31A7U2J221JW31D
4 | 1 | C9 | CAP, CER, U2J 220pF 630V 5% 1206 | MURATA GRM31A7U2J221JW31D
5 | 1 | C16 | CAP, CER, X7R 1uF 25V 10% 0805 | MURATA GRM21BR71E105KA99L
6 | 1 | C22 | CAP, CER, X7R 3.3nF 25V 10% 0603 | AVX 06033C332KAT2A
7 | 1 | C24 | CAP, CER, X7R 0.1uF 25V 10% 0603 | MURATA GRM188R71E104KA01D
8 | 1 | C25 | CAP, CER, X7R 100pF 25V 10% 0603 | AVX 06033C101KAT2A
9 | 0 | D18 | DIODE, SCHOTTKY, OPT SOD323 | OPT
10 | 1 | L1 | IND, 180nH | COILCRAFT DO1813P-181HC
11 | 1 | Q2 | MOSFET, N-CH, BSC500N20NS3 G 200V SUPERSO8 | INFINEON BSC500N20NS3 G
12 | 1 | R2 | RES, CHIP, 1.5K 5% 0805 | NIC NRC06J152TRF
13 | 1 | R3 | RES, CHIP, 62Ω 5% 1206 | PANASONIC ERJ-8GEYJ620V
14 | 1 | R4 | RES, CHIP, 62Ω 5% 1206 | PANASONIC ERJ-8GEYJ620V
15 | 1 | R8 | RES, CHIP, 130Ω 5% 1206 | NIC NRC12J131TRF
16 | 1 | R9 | RES, CHIP, 130Ω 5% 1206 | NIC NRC12J131TRF
17 | 1 | R10 | RES, CHIP, 4.75K 1% 0603 | NIC NRC06F4751TRF
18 | 1 | R11 | RES, CHIP, 5.23K 1% 0603 | VISHAY, CRCW06035K23FKEA
19 | 1 | R16 | RES, CHIP, 0Ω SHUNT 0805 | VISHAY CRCW08050000Z0EA
20 | 0 | R19 | RES, CHIP, OPT 1% 0805 | OPT
21 | 1 | R20 | RES, CHIP, 35.7Ω 1% 0805 | VISHAY CRCW080535R7FKEA
22 | 1 | R23 | RES, CHIP, 20K 5% 0603 | VISHAY CRCW060320K0JNEA
23 | 1 | R24 | RES, CHIP, 30K 5% 0603 | VISHAY CRCW060330K0JNEA
24 | 1 | R25 | RES, CHIP, 47K 5% 0603 | NIC NRC06J473TRF
25 | 0 | R30 | RES, CHIP, OPT 5% 0805 | OPT
26 | 0 | R35 | RES, CHIP, OPT 5% 2512 | OPT
27 | 1 | T1 | XFMR, PWR TRAN, 750315422 | WURTH 750315422
28 | 0 | T1 (ALTERNATE) | XFMR, PWR TRAN, EPC3601 | PCA ELECTRONICS EPC3601G-LF
29 | 1 |  | FAB, PRINTED CIRCUIT BOARD | DEMO CIRCUIT 2047A