## DC2150A (General BOM)
Item | Qty | Reference | Part Description | Manufacturer / Part #
1 | 1 | C13 | CAP., X7R, 0.1uF, 100V 10% 1210 | KEMET, C1210C104K1RAC7025
2 | 1 | C14 | CAP., X7R, 0.1uF, 500V 10% 1210 | KEMET, C1210C104KCRACTU
3 | 0 | C15,C28 | CAP., OPT, 2220 | OPTION
4 | 1 | C17 | CAP., X7R, 0.047uF, 100V 10% 0805 | TDK, C2012X7R2A473K125AA
5 | 1 | C18 | CAP., ALUM., 68uF 50V 20% SMT | SUN ELECT.,50CE68LX
6 | 1 | C19 | CAP., X7R, 0.1uF, 100V 10% 0805 | TDK, C2012X7R2A104K125AA
7 | 1 | C20 | CAP., X7R, 0.47uF, 100V 10% 0805 | AVX, 08051C474KAZ2A
8 | 1 | C22 | CAP., X7R, 1uF, 16V 10% 0805 | TDK, C2012X7R1C105K085AC
9 | 1 | C25 | CAP., X7R, 1uF, 250V 10% 2220 | TDK, C5750X7R2E105K230KA
10 | 1 | DP1 | DIODE, TVS, 128VWM, SMB | VISHAY, P6SMB150CA-E3/52
11 | 0 | DP2 | DIODE, TVS, OPT., SMC | OPTION
12 | 1 | D2 | DIODE, SWITCHING, SOT-323 | DIODES INC., BAS21W-7-F
13 | 1 | D3 | DIODE, SCHOTTKY, 30V 200MA, SOT-23 | DIODES INC., BAT54-7-F
14 | 1 | D9 | LED,GREEN, DIFFUSED, 0805 | AVAGO, HSMG-C170
15 | 4 | E1,E3,E6,E7 | BANANA JACK, NON-INSULATED | KEYSTONE, 575-4
16 | 3 | E2,E5,E11 | TEST POINT, TURRET, .061, PBF | MILL-MAX, 2308-2-00-80-00-00-07-0
17 | 4 | E4,E8,E9,E10 | TEST POINT, TURRET, .094, PBF | MILL-MAX, 2501-2-00-80-00-00-07-0
18 | 1 | JP1 | HEADER, 2X2 PIN, 0.079CC | SULLINS, NRPN022PAEN-RC
19 | 4 | MP1,MP2,MP3,MP4 | STANDOFF, NYLON 0.5" | KEYSTONE, 8833 (SNAP ON)
20 | 2 | Q5,Q6 | TRANSISTOR, DUAL NPN, SOT-363 | DIODES INC., MMDT5551-7-F
21 | 2 | R1,R2 | RES., CHIP, HIGH POWER, 100 OHMS, 3/4W, 5% 1210 | VISHAY, CRCW1210100RJNEAHP
22 | 1 | R4 | RES., CHIP, 237K, 1/4W, 1% 1206 | VISHAY, CRCW1206237KFKEA
23 | 1 | R5 | RES., CHIP, 100 OHMS, 1/8W, 1% 0805 | YAGEO, RC0805FR-07100RL
24 | 1 | R6 | RES., CHIP, 10 OHMS, 1/8W, 5% 0805 | VISHAY, CRCW080510R0JNEA
25 | 1 | R7 | RES., CHIP, 10K, 1/4W, 5% 1206 | PANASONIC, ERJ-8GEYJ103V
26 | 1 | R8 | RES., CHIP, 30.1 OHMS, 1/8W, 1% 0805 | VISHAY, CRCW080530R1FKEA
27 | 1 | R9 | RES., CHIP, 12.1K, 1/8W, 1% 0805 | VISHAY, CRCW080512K1FKEA
28 | 1 | R10 | RES., CHIP, 1K, 1/2W, 1% 1210 | VISHAY, CRCW12101K00FKEA
29 | 2 | R11,R13 | RES., CHIP, 332K, 1/8W, 1% 0805 | VISHAY, CRCW0805332KFKEA
30 | 1 | R12 | RES., CHIP, 649K, 1/4W, 1% 1206 | VISHAY, CRCW1206649KFKEA
31 | 3 | R14,R26,R27 | RES., CHIP, 301K, 1/8W, 1% 0805 | VISHAY, CRCW0805301KFKEA
32 | 2 | R15,R19 | RES., CHIP, 10K, 1/8W, 1% 0805 | VISHAY, CRCW080510K0FKEA
33 | 3 | R16,R17,R18 | RES., CHIP, 18.2K, 1/2W, 1% 1210 | VISHAY, CRCW121018K2FKEA
34 | 1 | R20 | RES., CHIP, 100K, 1/8W, 1% 0805 | VISHAY, CRCW0805100KFKEA
35 | 0 | R23 | RES., CHIP, OPT, 0805 | OPT
36 | 1 | R28 | RES., CHIP, 1K, 1/8W, 5% 0805 | NIC, NRC10J102TRF
37 | 1 | R33 | RES., CHIP, 9.31K, 1/2W, 1% 1210 | PANASONIC, ERJ-14NF9311U
38 | 2 | R34,R35 | RES., CHIP, 2K, 1W, 1% 2010 | VISHAY, CRCW20102K00FKEFHP
39 | 0 | R36 | RES., CHIP, 10M, 1/4W, 5% 1206, OPTION | PANASONIC, ERJ-8GEYJ106V (OPTION)
40 | 1 | U1 | IC, HIGH VOLTAGE SURGE STOPPER, TS8 | LINEAR TECH., LTC4366HTS8-2#TRMPBF
41 | 1 | U2 | IC, HIGH VOLTAGE SURGE STOPPER WITH CURRENT LIMIT, SOIC | LINEAR TECH., LT4363HS-2#PBF
42 | 1 | XJP1 | SHUNT, 2MM | SAMTEC, 2SN-BK-G
43 | 1 |  | STENCIL, TOP, DC2150A-2
OO

## DC2150A-A
Item | Qty | Reference | Part Description | Manufacturer / Part #
1 | 1 | DC2150A | DC2150A GENERAL BOM
2 | 12 | C1-C12 | CAP., X7S, 10uF, 100V 20% 2220 | TDK,C5750X7S2A106M230KB
3 | 1 | C16 | CAP., X7R, 0.022uF, 100V 10% 1206 | KEMET, C1206C223K1RACTU
4 | 1 | C21 | CAP., X7R, 0.22uF, 25V 10% 0805 | KEMET, C0805C224K3RACTU
5 | 0 | C23,C27 | NOT USED
6 | 2 | C24,C26 | CAP., X7R, 1uF, 250V 10% 2220 | TDK, C5750X7R2E105K230KA
7 | 1 | D1 | DIODE ARRAY, TO-263 | VISHAY, UHB20FCT-E3/4W
8 | 0 | D4,D7,D8 | NOT USED
9 | 3 | D5,D6,D10 | DIODE ARRAY, SOT23 | DIODES INC., MMBD3004S-7-F
10 | 0 | HS1,HS2,HS3 | NOT USED
11 | 1 | Q1 | TRANS.,MOSFET N-CH., 300V, TO-263 | IXYS, IXTA36N30P
12 | 1 | Q2 | TRANS.,MOSFET N-CH., 75V, TO-263 | FAIRCHILD, FDB045AN08A0
13 | 0 | Q3,Q4 | NOT USED
14 | 1 | R3 | RES., CHIP, CURRENT SENSE, 0.020 OHMS, 1/2W, 1% 1206 | IRC, LRC-LRF-1206LF-01-R020F
15 | 1 | R21 | RES., CHIP, 5.6M, 1/8W, 5% 0805 | PANASONIC, ERJ-6GEYJ565V
16 | 1 | R22 | RES., CHIP, 0 OHMS, 1/8W, 0805 | YAGEO, RC0805JR-070RL
17 | 1 | R24 | RES., CHIP, 20K, 1/8W, 5% 0805 | VISHAY, CRCW080520K0JNEA
18 | 1 | R25 | RES., CHIP, 4.75K, 1/8W, 1% 0805 | VISHAY, CRCW08054K75FKEA
19 | 0 | R29,R31,R32 | NOT USED
20 | 1 | R30 | THERMISTOR, PTC, 470 OHM , 0603 | EPCOS, B59601A0105A062
21 | 1 |  | FAB, PRINTED CIRCUIT BOARD | DEMO CIRCUIT 2150A-2

## DC2150A-B
Item | Qty | Reference | Part Description | Manufacturer / Part #
1 | 1 | DC2150A | DC2150A GENERAL BOM
2 | 0 | C1-C12 | NOT USED
3 | 1 | C16 | CAP., X7R, 0.022uF, 100V 10% 1206 | KEMET, C1206C223K1RACTU
4 | 1 | C21 | CAP., X7R, 0.22uF, 25V 10% 0805 | KEMET, C0805C224K3RACTU
5 | 0 | C23,C24,C26 | NOT USED
6 | 1 | C27 | CAP., X7R, 0.033uF, 16V 10% 0805 | KEMET, C0805C333K4RACTU
7 | 1 | D1 | DIODE ARRAY, TO-263 | VISHAY, UHB20FCT-E3/4W
8 | 0 | D4,D5,D6,D10 | NOT USED
9 | 1 | D7 | DIODE ARRAY, SOT23 | CENTRAL SEMI., CMPSH-3SE
10 | 1 | D8 | DIODE, ZENER 3.3V 500mW SOD-123 | DIODES INC., MMSZ5226B-7-F
11 | 0 | HS1,HS2,HS3 | NOT USED
12 | 1 | Q1 | TRANS.,MOSFET N-CH., 300V, TO-263 | IXYS, IXTA36N30P
13 | 1 | Q2 | TRANS.,MOSFET N-CH., 75V, TO-263 | FAIRCHILD, FDB045AN08A0
14 | 0 | Q3,Q4 | NOT USED
15 | 1 | R3 | RES., CHIP, CURRENT SENSE, 0.020 OHMS, 1/2W, 1% 1206 | IRC, LRC-LRF-1206LF-01-R020F
16 | 0 | R21,R22,R24,R29 | NOT USED
17 | 1 | R25 | RES., CHIP, 4.75K, 1/8W, 1% 0805 | VISHAY, CRCW08054K75FKEA
18 | 1 | R30 | THERMISTOR, PTC, 470 OHM , 0603 | EPCOS, B59601A0105A062
19 | 1 | R31 | RES., CHIP, 10K, 1/2W, 5% 1210 | PANASONIC, ERJ-14YJ103U
20 | 1 | R32 | RES., CHIP, 100K, 1/8W, 5% 0805 | YAGEO, RC0805JR-07100KL
21 | 1 |  | FAB, PRINTED CIRCUIT BOARD | DEMO CIRCUIT 2150A-2

## DC2150A-C
Item | Qty | Reference | Part Description | Manufacturer / Part #
1 | 1 | DC2150A | DC2150A GENERAL BOM
2 | 12 | C1-C12 | CAP., X7S, 22uF, 100V 20% 2220 | TDK, CKG57NX7S2A226M500JH
3 | 1 | C16 | CAP., X7R, 0.015uF, 100V 10% 1206 | KEMET, C1206C153K1RACTU
4 | 1 | C21 | CAP., X7R, 2.2uF, 25V 10% 0805 | TDK, CGA4J3X7R1E225K125AB
5 | 1 | C23 | CAP., X7R, 10uF, 16V 10% 0805 | SAMSUNG, CL21B106KOQNNNE
6 | 2 | C24,C26 | CAP., X7R, 1uF, 250V 10% 2220 | TDK, C5750X7R2E105K230KA
7 | 0 | C27 | NOT USED
8 | 0 | D1,D7,D8 | NOT USED
9 | 1 | D4 | DIODE ARRAY, TO-247 | VISHAY, FEP30GP-E3/45
10 | 3 | D5,D6,D10 | DIODE ARRAY, SOT23 | DIODES INC., MMBD3004S-7-F
12 | 3 | HS1,HS2,HS3 | HEATSINK, VERTICAL MOUNT | ASSMANN WSW COMPONENTS, V8813X
13 | 0 | Q1,Q2 | NOT USED
14 | 1 | Q3 | TRANS.,MOSFET N-CH., 300V, TO-3P | IXYS, IXTQ88N30P
15 | 1 | Q4 | TRANS.,MOSFET N-CH., 100V, TO-3P | IXYS, IXTQ170N10P
16 | 1 | R3 | RES., CHIP, CURRENT SENSE, 0.010 OHMS, 1/2W, 1% 1206 | IRC, LRC-LRF-1206LF-01-R010F
17 | 1 | R21 | RES., CHIP, 5.6M, 1/8W, 5% 0805 | PANASONIC, ERJ-6GEYJ565V
18 | 1 | R22 | RES., CHIP, 6.19K, 1/8W, 1% 0805 | VISHAY, CRCW08056K19FKEA
19 | 1 | R24 | RES., CHIP, 20K, 1/8W, 5% 0805 | VISHAY, CRCW080520K0JNEA
20 | 1 | R25 | RES., CHIP, 1K, 1/8W, 1% 0805 | VISHAY, CRCW08051K00FKEA
21 | 1 | R29 | THERMISTOR, PTC, 100 OHM, RADIAL LEAD | EPCOS, B59901D100A40
22 | 0 | R30,R31,R32 | NOT USED
23 | 3 | MP5-MP7 | MACHINE SCREW, PAN PHILLIPS 4-40 X 1/2 IN. | B&F FASTENER SUPPLY, PMS 440 0050 PH
24 | 3 | MP8-MP10 | HEX NUT, 1/4 IN. # 4-40 | B&F FASTENER SUPPLY, HNZ 440
25 | 1 |  | HEATSINK COMPOUND, 1OZ. TUBE AS REQUIRED | RAWN, 1307-01/10004
26 | 1 |  | FAB, PRINTED CIRCUIT BOARD | DEMO CIRCUIT 2150A-2

## DC2150A-D
Item | Qty | Reference | Part Description | Manufacturer / Part #
1 | 1 | DC2150A | DC2150A GENERAL BOM
2 | 0 | C1-C12,C24,C26 | NOT USED
3 | 1 | C16 | CAP., X7R, 0.015uF, 100V 10% 1206 | KEMET, C1206C153K1RACTU
4 | 1 | C21 | CAP., X7R, 2.2uF, 25V 10% 0805 | TDK, CGA4J3X7R1E225K125AB
5 | 1 | C23 | CAP., X7R, 10uF, 16V 10% 0805 | SAMSUNG, CL21B106KOQNNNE
6 | 1 | C27 | CAP., X7R, 0.033uF, 16V 10% 0805 | KEMET, C0805C333K4RACTU
7 | 0 | D1,D5,D6,D10 | NOT USED
8 | 1 | D4 | DIODE ARRAY, TO-247 | VISHAY, FEP30GP-E3/45
9 | 1 | D7 | DIODE ARRAY, SOT23 | CENTRAL SEMI., CMPSH-3SE
10 | 1 | D8 | DIODE, ZENER 3.3V 500mW SOD-123 | DIODES INC., MMSZ5226B-7-F
11 | 3 | HS1,HS2,HS3 | HEATSINK, VERTICAL MOUNT | ASSMANN WSW COMPONENTS, V8813X
12 | 0 | Q1,Q2 | NOT USED
13 | 1 | Q3 | TRANS.,MOSFET N-CH., 300V, TO-3P | IXYS, IXTQ88N30P
14 | 1 | Q4 | TRANS.,MOSFET N-CH., 100V, TO-3P | IXYS, IXTQ170N10P
15 | 1 | R3 | RES., CHIP, CURRENT SENSE, 0.010 OHMS, 1/2W, 1% 1206 | IRC, LRC-LRF-1206LF-01-R010F
16 | 1 | R22 | RES., CHIP, 6.19K, 1/8W, 1% 0805 | VISHAY, CRCW08056K19FKEA
17 | 1 | R25 | RES., CHIP, 1K, 1/8W, 1% 0805 | VISHAY, CRCW08051K00FKEA
18 | 1 | R29 | THERMISTOR, PTC, 100 OHM, RADIAL LEAD | EPCOS, B59901D100A40
19 | 1 | R31 | RES., CHIP, 10K, 1/2W, 5% 1210 | PANASONIC, ERJ-14YJ103U
20 | 1 | R32 | RES., CHIP, 100K, 1/8W, 5% 0805 | YAGEO, RC0805JR-07100KL
21 | 0 | R21,R24,R30 | NOT USED
22 | 3 | MP5-MP7 | MACHINE SCREW, PAN PHILLIPS 4-40 X 1/2 IN. | B&F FASTENER SUPPLY, PMS 440 0050 PH
23 | 3 | MP8-MP10 | HEX NUT, 1/4 IN. # 4-40 | B&F FASTENER SUPPLY, HNZ 440
24 | 1 |  | HEATSINK COMPOUND, 1OZ. TUBE AS REQUIRED | RAWN, 1307-01/10004
25 | 1 |  | FAB, PRINTED CIRCUIT BOARD | DEMO CIRCUIT 2150A-2