## DC1233A (General BOM)
Item | Qty | Reference | Part Description | Manufacturer / Part # | Kit Qty | Pkg Qty | Bal. | Parts/Purch.
1 | 1 | C9 | CAP., COG, 33pF, 50V, 5%, 0402 | AVX, 04025A330JAT
2 | 1 | C4 | CAP., COG, 100pF, 50V, 5%, 0402 | AVX, 04025A101JAT
3 | 1 | C5 | CAP., COG, 10pF, 50V, 5%, 0402 | AVX, 04025A100JAT
4 | 1 | C6 | CAP., X7R, 1nF, 50V, 5%, 0402 | AVX, 04025C102JAT
5 | 1 | C7 | CAP., X5R, 1uF, 10V, 10%, 0603 | Taiyo Yuden, LMK107BJ105KA-T
6 | 0 | C10, C11 (OPT.) | CAP., 0402, OPTION
7 | 2 | L1, L2 | IND., WIRE-WOUND, 40nH, 2%, 0402 | COILCRAFT, 0402CS-40NXGL
8 | 2 | R1, R2 | RES., CHIP, 11, 0.1%, 100mW, 0603 | IRC, PFC-W0603LF-02-11R0-B
9 | 3 | J1, J2, J3 | CONN, SMA, 50-OHM EDGE-LANCH | E.F.JOHNSON, 142-0701-851
10 | 2 | TP1, TP2 | TESTPOINT, TURRET, .095" | MILL-MAX, 2501-2-00-80-00-00-07-0
11 | 1 | T1 | TRANSFORMER, 2-800MHz, 1:4 | M/A-COM, MABAES0061
12 | 1 | U1 | IC, LT5579IUH#PBF, 5mmx5mm, QFN | LINEAR TECH, LT5579IUH#PBF

## DC1233A-A
Item | Qty | Reference | Part Description | Manufacturer / Part # | Kit Qty | Pkg Qty | Bal. | Parts/Purch.
1 | 1 | DC1233A | (General BOM)
2 | 2 | C1, C2 | CAP., COG, 33pF, 50V, 5%, 0402 | AVX, 04025A330JAT
3 | 1 | C3 | CAP., COG, 1.8pF, 50V, +/- 0.1pF, 0402 | AVX, 04025A1R8BAT
4 | 1 | C8 | CAP., COG, 0.7pF, 25V, +/-0.02pF, 0402 | AVX, 04023J0R7PBS
5 | 1 | L3 (CHANGE TO RES.) | RES., CHIP, 0, JUMPER, 0402 | AAC, CJ05-000M

## DC1233A-B
Item | Qty | Reference | Part Description | Manufacturer / Part # | Kit Qty | Pkg Qty | Bal. | Parts/Purch.
1 | 1 | DC1233A | (General BOM)
2 | 2 | C1, C2 | CAP., COG, 33pF, 50V, 5%, 0402 | AVX, 04025A330JAT
3 | 1 | C3 | CAP., COG, 2.7pF, 50V, +/- 0.25pF, 0402 | AVX, 04025A2R7CAT
4 | 0 | C8 (OPT.) | CAP., 0402, OPTION
5 | 1 | L3 | IND., 1nH, +/-0.3nH, 0402 | TOKO, LL1005-FHL1N0S

## DC1233A-C
Item | Qty | Reference | Part Description | Manufacturer / Part # | Kit Qty | Pkg Qty | Bal. | Parts/Purch.
1 | 1 | DC1233A | (General BOM)
2 | 2 | C1, C2 | CAP., COG, 82pF, 50V, 5%, 0402 | AVX, 04025A820JAT
3 | 0 | C3 (OPT.) | CAP., 0402, OPTION
4 | 1 | C8 | CAP., COG, 0.45pF, 25V, +/-0.02pF, 0402 | AVX, 04023JR45PBS
5 | 1 | L3 | IND., 3.9nH, +/-0.3nH, 0402 | TOKO, LL1005-FHL3N9S

## DC1233A-D
Item | Qty | Reference | Part Description | Manufacturer / Part # | Kit Qty | Pkg Qty | Bal. | Parts/Purch.
1 | 1 | DC1233A | (General BOM)
2 | 2 | C1, C2 | CAP., COG, 82pF, 50V, 5%, 0402 | AVX, 04025A820JAT
3 | 0 | C3 (OPT.) | CAP., 0402, OPTION
4 | 1 | C8 | CAP., COG, 1pF, 25V, +/-0.02pF, 0402 | AVX, 04023J1R0PBS
5 | 1 | L3 | IND., 4.7nH, +/-0.3nH, 0402 | TOKO, LL1005-FHL4N7S