## DC962A GENERAL
Item | Qty | Reference | Part Description | Manufacturer / Part #
1 | 4 | C1,C2,C3,C4 | CAP., CER. X5R 4.7uF 16V | KEMET, C0805C475M4PAC
2 | 7 | C11-C14,C16 | CAP., CER. X7R 0.1uF 16V | AVX, 0603YC104KAT
3 | 2 | C6,C9 | CAP., CER. X5R 1uF 16V | AVX, 0603YD105KAT
4 | 0 | C7,C8,C15,C17,C18 | OPTIONAL
5 | 2 | D1,D2 | DIODE, schottky power rectifier | ON-SEMI, MBR0520LT1 SOD-123
6 | 1 | JP2 | HEADER, 3Pin 1 Row .079CC | SAMTEC, TMM-103-02-L-S
7 | 1 | JP1 | HEADER, 3Pin 2 Row .079CC | SAMTEC, TMM-103-02-L-D
8 | 2 | JP1,JP2 | SHUNT, .079" Center | SAMTEC, 2SN-BK-G
9 | 4 | J1-J4 | CONN. SMA 50-OHM EDGE-LAUNCH | Amphenol Connex, 132357
10 | 5 | TP1-TP5 | TURRET, TEST PIN, .061" | MILL-MAX 2308-2-00-44
11 | 4 | Z1,Z2,R6,R7 | RES., CER. 0 ohm 0805 | AAC, CJ10-000M
12 | 0 | Z3,Z4 | OPTIONAL
13 | 1 | RCM1 | RES., CER. 10K ohm 5% 0603 | Panasonic, ERJ-3GEY-103V
14 | 0 | R1,R4,R5,R8-R13 | OPTIONAL

## DC962A-A
Item | Qty | Reference | Part Description | Manufacturer / Part #
1 | 1 | 962A | 962A GENERAL BOM
2 | 2 | R2,R3 | RES., CER. 1580 ohm 1% 0603 | AAC, CR16-1581FM
3 | 1 | U1 | I.C., Fully Differential LowPass Filter | I.C., LINEAR TECH. LT6600CS8-2.5

## DC962A-B
Item | Qty | Reference | Part Description | Manufacturer / Part #
1 | 1 | 962A | 962A GENERAL BOM
2 | 2 | R2,R3 | RES., CER. 806 ohm 1% 0603 | AAC, CR16-8060FM
3 | 1 | U1 | I.C., Fully Differential LowPass Filter | I.C., LINEAR TECH. LT6600CS8-5

## DC962A-C
Item | Qty | Reference | Part Description | Manufacturer / Part #
1 | 1 | 962A | 962A GENERAL BOM
2 | 2 | R2,R3 | RES., CER. 402 ohm 1% 0603 | AAC, CR16-4020FM
3 | 1 | U1 | I.C., Fully Differential LowPass Filter | I.C., LINEAR TECH. LT6600CS8-10

## DC962A-D
Item | Qty | Reference | Part Description | Manufacturer / Part # | Kit Qty | Pkg Qty | Bal. | Parts/Purch.
|  |  |  | NUMBER OF BOARDS = | 45
1 |  | 962A | 962A GENERAL BOM |  | 0 |  | 0
2 | 2 | R2,R3 | RES., CER. 536 ohm 1% 0603 | VISHAY, CRCW0603536RF | 90 | 500 | 410 | from AAC
3 | 1 | U1 lot#354739.1 DC=0522 | I.C., Fully Differential LowPass Filter | I.C., LINEAR TECH. LT6600CS8-15 | 45 | 200 | 155
4 | 1 |  | FAB, PRINTED CIRCUIT BOARD | DEMO CIRCUIT #962A-D | 45 | 45 | 0
5 | 2 |  | STENCIL, 20X20 | STENCIL 962A, 20X20 | 2 | 2 | 2
[7 empty] | TOTAL | 0

## DC962A-E
Item | Qty | Reference | Part Description | Manufacturer / Part # | Kit Qty | Pkg Qty | Bal. | Parts/Purch.
|  |  |  | NUMBER OF BOARDS = | 45
1 |  | 962A | 962A GENERAL BOM |  | 0 |  | 0
2 | 2 | R2,R3 | RES., CER. 402 ohm 1% 0603 | AAC, CR16-4020FM | 90 | 4890 | 4800
3 | 1 | U1 DC=0507 | I.C., Fully Differential LowPass Filter | I.C., LINEAR TECH. LT6600CS8-20 | 45 | 200 | 155 | lot #343047.1
4 | 1 |  | FAB, PRINTED CIRCUIT BOARD | DEMO CIRCUIT #962A-E | 45 | 45 | 0
5 | 2 |  | STENCIL, 20X20 | STENCIL 962A, 20X20 | 2 | 2 | 2
[7 empty] | TOTAL | 0