## DC2716A-1
Item | Qty | Reference | Part Description | Manufacturer / Part #
1 | 1 | C1 | CAP.,4.7uF,X7R,25V,10%,1206 | MURATA,GRM31CR71E475KA88L
2 | 1 | C2 | CAP.,33uF,ALUM. ELECT.,50V,20%,6.3mmX7.7mm | SUN ELECTRONIC, 50CE33PCS
3 | 1 | C3 | CAP.,10uF,X7R,25V,10%,1206 | MURATA,GRM31CR71E106KA12L
4 | 1 | C4 | CAP.,10uF,X7S,50V,10%,1210 | MURATA,GCM32EC71H106KA03L
5 | 0 | C5 (OPT) | CAP., OPT, 0603
6 | 1 | C6 | CAP.,0.22uF,X7R,25V,10%,0603 | MURATA,GRM188R71E224KA88D
7 | 1 | C7 | CAP.,1uF,X5R,25V,10%,0603 | MURATA,GRM188R61E105KA12D
8 | 0 | C8 | CAP.,OPTION,0603
9 | 1 | C9 | CAP.,2200pF,X7R,25V,10%,0603 | AVX, 06033C222KAT2A
10 | 1 | C10 | CAP.,1uF,X5R,50V,10%,0603 | MURATA,GRM188R61H105KAALD
11 | 4 | C11,C12,C13,C14 | CAP.,0.1uF,X7R,50V,10%,0402,AEC-Q200, NO SUBS ALLOWED | MURATA,GCM155R71H104KE02D
12 | 1 | D1 | DIODE,SCHOTTKY,60V,2.0A,PowerDI 123 | DIODES INC.,DFLS260-7
13 | 7 | E1,E2,E3,E4,E5, E6,E7 | TEST POINT,TURRET,0.094",MTG. HOLE | MILL-MAX, 2501-2-00-80-00-00-07-0
14 | 1 | FB1 | IND.,600 OHM,FERRITE BEAD,25%,2A,0805 | WURTH ELEKTRONIK, 742792040
15 | 1 | JP1 | CONN.,HEADER,MALE,2X5,2mm,ST, THT | WURTH,ELEKTRONIK,62001021121
16 | 1 | L1 | IND., 2.2uH,3.25A,61mOHM,,SMD | WURTH ELEKTRONIK,74437324022
17 | 1 | XJP1 | CONN.,SHUNT,FEMALE,2 POS,2mm | WURTH ELEKTRONIK,60800213421
18 | 1 | L2 | IND.,470nH,3.6A,31mOHM,SMD | WURTH ELEKTRONIK,74479299147
19 | 2 | R1,R4 | RES.,1M OHM,1%,1/10W,0603 | VISHAY, CRCW06031M00FKEA
20 | 1 | R2 | RES.,0 OHM,1/10W,0603 | VISHAY, CRCW06030000Z0EA
21 | 1 | R3 | RES.,732k OHMS,1%,1/10W,0603 | VISHAY, CRCW0603732KFKEA
22 | 1 | R5 | RES.,100k OHMS,1%,1/10W,0603 | VISHAY, CRCW0603100KFKEA
23 | 1 | R6 | RES.,71.5k OHMS,1%,1/10W,0603 | VISHAY, CRCW060371K5FKEA
24 | 1 | R7 | RES.,22k OHMS,1%,1/10W,0603 | VISHAY, CRCW060322K0FKEA
25 | 1 | R8 | RES.,20k OHMS,1%,1/10W,0603 | VISHAY,CRCW060320K0FKEA
26 | 1 | U1 | IC,BOOST/SEPIC/INVERTG CONVERTER, MSOP | LINEAR TECH., LT8364EDE#PBF
27 | 4 | MH1-MH4 | STANDOFF,NYLON,SNAP-ON,0.50" | KEYSTONE,8833
28 | 1 |  | PCB, PRINTED CIRCUIT BOARD | LINEAR TECH., DC2716A
29 | 2 |  | STENCIL(TOP & BOTTOM), DC2716A | DC2716A