## DC2114A OLD (hidden)
Item | Qty | Reference | Part Description | Manufacturer / Part # | Kit Qty | Pkg Qty | Balance | Parts/Purch.
|  |  |  | NUMBER OF BOARDS = | 325 |  | PbF Assembly
sent 8/7
1 | 1 | C1 | Cap., Alum 22µF 50V 10% OSCON-CE-6.3 | Sun Elect. Ind. 50CE22BSS | 325 | 432 | 107 | LG RL + Tape
2 | 0 | C2,C3,C4,C5,C6 (Opt) | Cap., 1206 |  | 0 | 0 | 0
3 | 0 | C7 (Opt) | Cap., Alum 220µF 50V 20% OSCON-10X10.2 | Sun Elect. Ind. 50CE220LX | 0 | 0 | 0
4 | 4 | C8,C13,C19,C23 | Cap., X7R 0.1µF 50V 10% 0603 | Murata GRM188R71H104KA93D | 1300 | 1650 | 350 | 2Rls
5 | 1 | C9 | Cap., X7R 4.7µF 50V 10% 1206 | TDK C3216X7R1H475KT | 325 | 1000 | 675
6 | 2 | C10,C17 | Cap., X7R 0.1µF 25V 10% 0603 | AVX 06033C104KAT2A | 650 | 900 | 250
7 | 2 | C11,C15 | Cap., X7R 47nF 25V 20% 0603 | AVX 06033C473MAT2A | 650 | 900 | 250
8 | 2 | C12,C18 | Cap., X7R 22µF 10V 10% 1206 | Murata GRM31CR71A226KE15L | 650 | 800 | 150
9 | 0 | C14,C16,C24 (Opt) | Cap., 0603 |  | 0 | 0 | 0
10 | 2 | C20,C21 | Cap., X7R 4.7uF 10V 10% 0805 | Murata, GRM21BR71A475KA73K | 650 | 850 | 200 |  | Taiyo Yuden LMK212B7475KG-T
11 | 1 | C22 | Cap., X5R 47uF 10V 20% 1206 | Murata, GRM31CR61A476ME15L | 325 | 500 | 175 |  | Taiyo Yuden LMK316BJ476ML
12 | 1 | C25 | Cap., X7R 220pF 25V 10% 0603 | AVX 06033C221MAT2A | 325 | 500 | 175
13 | 0 | C26 (Opt) | Cap., X7R 0.01µF 50V 10% 1206 | AVX 06035C103KAT1A | 0 | 0 | 0
14 | 0 | C27 (Opt) | Cap., X7R 2.2µF 50V 10% 1206 | Murata GCM31CR71H225KA55L | 0 | 0 | 0
15 | 1 | D1 | Schottky Diode, 40V/5A SMC | Diodes Inc, B540C | 325 | 600 | 275
16 | 20 | E1-E20 | Turret, Testpoint | Mill Max 2501-2-00-80-00-00-07-0 | 6500 | 6500 | 0
17 | 0 | FB1 (Opt) | Ferrite Bead, 1206 |  | 0 | 0 | 0
18 | 3 | JP1,JP2,JP3 | Headers, 3 Pins 2mm Ctrs. | Wurth Electronik, 62000311121 | 975 | 1000 | 25
19 | 1 | L1 | Inductor, 1µH | Coilcraft XAL6030-102MEC | 325 |  | -325
20 | 1 | L2 | Inductor, 4.7µH NPIM52B | NIC Comp. Corp. NPIM52B4R7MTRF | 325 |  | -325
21 | 1 | L3 | Inductor, 2.2µH NPIM52B | NIC Comp. Corp. NPIM52B2R2MTRF | 325 |  | -325
22 | 1 | L4 | Inductor, 1.0µH NPIM42B | NIC Comp. Corp. NPIM42B1R0MTRF | 325 |  | -325
23 | 0 | L5 (Opt) | Inductor, 8.2µH IHLP-2525CZ-01 | VISHAY IHLP-2525CZ-01-8R2-M | 0 | 0 | 0
24 | 1 | Q1 | Mosfet-N Channel, 60V/25A LFPAK | Renesas RJK0651DPB-00-J5 | 325 | 1300 | 975 | LG RL
25 | 1 | R1 | Res., 0.003 1/2W 1% 2010 | Vishay WSL-2010-3L000-F-EA | 325 | 500 | 175
26 | 10 | R2-R5,R9,R13-R15,R17,R19 | Res., Chip 100k 0.06W 1% 0603 | Vishay CRCW0603100KFKEA | 3250 |  | -3250
27 | 1 | R6 | Res., Chip 3.32M 0.06W 1% 0603 | Vishay CRCW06033M32FKEA | 325 | 400 | 75
28 | 1 | R7 | Res., Chip 365k 0.06W 1% 0603 | Vishay CRCW0603365KFKEA | 325 | 500 | 175
29 | 1 | R8 | Res., Chip 402k 0.06W 1% 0603 | Vishay CRCW0603402KFKEA | 325 | 450 | 125 | 2Rls
30 | 0 | R10 (Opt) | Res., 0603 |  | 0 | 0 | 0
31 | 1 | R11 | Res., Chip 10.0k 0.06W 1% 0603 | Vishay CRCW060310K0FKEA | 325 |  | -325
32 | 1 | R12 | Res., Chip 232k 0.06W 1% 0603 | Yageo, RC0603FR-07232KL | 325 | 450 | 125
33 | 1 | R16 | Res., Chip 30.1k 0.06W 1% 0603 | Yageo, RC0603FR-0730K1L | 325 | 750 | 425
34 | 1 | R18 | Res., Chip 200k 0.06W 1% 0603 | Vishay CRCW0603200KFKEA | 325 | 1000 | 675
35 | 0 | TP1 (Opt) | SM Testpoint, 30Mil Round Pad PAD30(SM) |  | 0 | 0 | 0
36 | 1 | U1 | IC., Buck Regulator QFN(40)(UJ)6MMX6MM | Linear Tech. Corp. LT8603EUJ#PBF | 325 |  | -325 | Req 7/30
37 | 3 | XJP1,XJP2,XJP3 | Shunt, 2mm Ctrs. | Samtec 2SN-BK-G | 975 | 1000 | 25
38 | 4 | MH1-MH4 | STAND-OFF, NYLON 0.25" tall | Wurth Electronik, 702931000 (SNAP ON) | 1300 |  | -1300
44 | 1 |  | FAB, PRINTED CIRCUIT BOARD | DEMO CIRCUIT 2114A (REV. 1) | 325 |  | -325
45 | 1 |  | STENCIL | STENCIL DC2114A | 1 |  | -1
M. Boyd
|  | 40V Triple Monolithic Synchronous Step-Down Regulator with Input Voltage Step-Up Controller in QFN package |  |  |  |  | TOTAL | 0
Parts
ICs
PCBs
Sten
PAF
PO
Note on C46: Start Date: 7/29/13 Edwin Li Rudy Bautista 021-001-0370-63121
Note on I33: Thanks Thy !!!
OLD BOM DONT USE
OLD BOM DONT USE

## DC2114A
Item | Qty | Reference | Part Description | Manufacturer / Part #
1 | 1 | CVIN | Cap., X5R 1µF 50V 10% 0603 | TDK C1608X5R1H105KT
2 | 4 | CVIN1,CVIN4,CVIN5,C6 | Cap., X7R 4.7µF 50V 10% 1206 | TDK C3216X7R1H475KT
3 | 1 | CVIN2 | Cap., X7R 10µF 50V 10% 1210 | Murata GRM32ER71H106KA12L
4 | 1 | CVIN3 | Cap., X5R 10µF 6.3V 20% 0603 | Murata GRM188R60J106ME47D
5 | 1 | C1 | Cap., Alum 22µF 50V 10% | Sun Elect. Ind. 50CE22BSS
6 | 2 | C7,C9 | Cap., Alum 47µF 50V 20% | Sun Elect. Ind. 50CE47BS
7 | 4 | C8,C13,C19,C23 | Cap., X7R 0.1µF 50V 10% 0603 | Murata GRM188R71H104KA93D
8 | 2 | C11,C15 | Cap., X7R 47nF 25V 20% 0603 | AVX 06033C473MAT2A
9 | 1 | C12 | Cap., X5R 47µF 10V 10% 1206 | Murata GRM31CR61A476ME15L
10 | 0 | C14,C28 (OPT) | Cap., 0603
11 | 2 | C18,C22 | Cap., X5R 100µF 6.3V 10% 1206 | Murata GRM31CR60J107KE39L
12 | 2 | C20,C21 | Cap., X7R 4.7µF 10V 10% 0805 | Murata GRM21BR71A475KA73K
13 | 1 | C25 | Cap., X7R 1500pF 25V 20% 0603 | AVX 06033C152MAT2A
14 | 2 | C26,C27 | Cap., X5R 10µF 50V 10% 1206 | Murata GRM31CR61H106KA12L
15 | 5 | C2,C3,C10,C17,C32 | Cap., X7R 0.1µF 50V 10% 0402 | Murata GRM155R71H104KE14J
16 | 1 | C29 | Cap., C0G 2.2pF 50V +/-0.25pF 0603 | Murata GRM1885C1H2R2CA01D
17 | 1 | C30 | Cap., C0G 4.7pF 50V +/-0.25pF 0603 | Murata GRM1885C1H4R7CA01D
18 | 1 | C31 | Cap., C0G 22pF 50V 5% 0603 | Murata GRM1885C1H220JA01D
19 | 1 | D1 | Schottky Diode, POWER-DI-5 | Diode Inc. PDS1040L-13
20 | 0 | D2(OPT) | DIODE, SOD523
21 | 20 | E1,E2,E3,E4,E5,E6,E7,E8,E9,E10,E11, | Turret, Testpoint | Mill Max 2501-2-00-80-00-00-07-0
22 |  | E12,E13,E14,E15,E16,E17,E18,E19,E20
23 | 1 | FB1 | BEAD, 80 OHM, 4A, 1206 | Wurth Elektronik, 742792150
24 | 4 | JP1,JP2,JP3,JP4 | Headers, 3 Pins 2mm Ctrs. | Wurth Elektronik, 62000311121
25 | 1 | L1 | Inductor, 2.2µH XAL6030 | Coilcraft XAL6030-222ME
26 | 1 | L2 | Inductor, 4.7µH XAL5030 | Coilcraft XAL5030-472ME
27 | 1 | L3 | Inductor, 2.2µH XAL5030 | Coilcraft XAL5030-222ME
28 | 1 | L4 | Inductor, 1.0µH NPIM42P | NIC Comp. Corp. NPIM42P1R0MTRF
29 | 1 | L5 | Inductor, 0.22µH IHLP1212BZ-M11 | VISHAY, IHLP1212BZERR22M11
30 | 1 | Q1 | Mosfet-N Channel, 60V/25A LFPAK | Renesas RJK0651DPB-00-J5
31 | 1 | R1 | RES., CHIP, 0.006, 1W, 1%, 0815 | SUSUMU, RL3720WT-R006-F
32 | 4 | R2,R3,R4,R5 | Res., Chip 24.9k 0.1W 1% 0603 | Vishay CRCW060324K9FKEA
33 | 1 | R6 | Res., Chip 3.32M 0.1W 1% 0603 | Vishay CRCW06033M32FKEA
34 | 1 | R7 | Res., Chip 365k 0.1W 1% 0603 | Vishay CRCW0603365KFKEA
35 | 1 | R8 | Res., Chip 806k 0.1W 1% 0603 | Vishay CRCW0603806KFKEA
36 | 2 | R9,R13 | Res., Chip 200k 0.1W 1% 0603 | Vishay CRCW0603200KFKEA
37 | 0 | R10,R23,R25,R26(OPT) | Res., 0603
38 | 3 | R11,R14,R19 | Res., Chip 100k 0.1W 1% 0603 | Vishay CRCW0603100KFKEA
39 | 1 | R12 | Res., Chip 464k 0.1W 1% 0603 | Vishay CRCW0603464KFKEA
40 | 1 | R15 | Res., Chip 1M 0.1W 1% 0603 | Vishay CRCW06031M00FKEA
41 | 1 | R16 | Res., Chip 30.1k 0.1W 1% 0603 | Vishay CRCW060330K1FKEA
42 | 1 | R17 | Res., Chip 187k 0.1W 1% 0603 | Vishay CRCW0603187KFKEA
43 | 1 | R18 | Res., Chip 150k 0.1W 1% 0603 | Vishay CRCW0603150KFKEA
44 | 1 | R20 | Res., Chip 2.49M 0.1W 1% 0603 | Vishay CRCW06032M49FKEA
45 | 1 | R21 | Res., Chip 10.0k 0.1W 1% 0603 | Vishay CRCW060310K0FKEA
46 | 4 | R22,R24,R27,R28 | Res., Jumper, Chip, 0 Ohm 0603 | Vishay CRCW06030000Z0EA
47 | 1 | U1 | IC., Buck Regulator QFN(40)(UJ)6MMX6MM | Linear Tech. Corp. LT8603EUJ
48 | 4 | XJP1,XJP2,XJP3,XJP4 | Shunt, 2mm Ctrs. | Samtec 2SN-BK-G
49 | 4 | MH1-MH4 | STAND-OFF, NYLON 0.25" tall (SNAP ON) | Wurth Electronik, 702931000
50 | 1 |  | FAB, 2114A PCB | DC2114A
51 | 2 |  | STENCIL | STENCIL DC2114A