## Sheet1
Item | Qty | Reference | Part Description | Manufacturer / Part #
1 | 3 | CIN4,CIN5,CIN6 | CAP., ALUM., 33uF, 80V, 20% | PANASONIC, EEHZA1K330P
2 | 3 | COUT1,COUT2,COUT3 | CAP., ALUM., 56uF, 63V, 20% | SUN ELEC., 63HVH56M
3 | 10 | C1,C53,C54,C55,C56,C57,C58,C59,C60,C61 | CAP., CER., 10000PF, X7R, 25V, 10%, 0603 | MURATA, GRM188R71E103KA01D
4 | 4 | C2,C3,C25,C26 | CAP., CER., 0.22uF, X7R, 16V, 10%, 0603 | TDK, C1608X7R1C224K080AC
5 | 5 | C4,C27,C46,C62,C63 | CAP., CER., 0.1uF, X7R, 16V, 10%, 0603 | MURATA, GRM188R71C104KA01D
6 | 1 | C5 | CAP., CER., 0.47uF, X7R, 16V, 10%, 0603 | MURATA, GRM188R71C474KA88D
7 | 4 | C6,C7,C28,C29 | CAP., CER., 1uF, X7R, 16V, 10%, 0805 | MURATA, GRM21BR71C105KA01L
8 | 8 | C8,C9,C10,C11,C30,C31,C32,C33 | CAP., CER., 10uF, X7S, 100V, 20%, 2220 | TDK, CKG57KX7S2A106M335JH
9 | 4 | C12,C13,C34,C35 | CAP., CER., 1000pF, X7R, 25V, 10%, 0603 | MURATA, GRM188R71E102KA01D
10 | 3 | C14,C36,C47 | CAP., CER., 1uF, X7R, 16V, 10%, 0603 | MURATA, GRM188R71C105KA12D
11 | 1 | C15 | CAP., CER., 6800pF, X7R, 25V, 10%, 0603 | MURATA, GRM188R71E682KA01D
12 | 2 | C16,C38 | CAP., CER., 220pF, NP0, 25V, 10%, 0603 | AVX, 06033A221KAT2A
13 | 3 | C17,C18,C39 | CAP., CER., 22pF, NP0, 25V, 5%, 0603 | AVX, 06033A220JAT2A
14 | 6 | C19,C20,C21,C40,C41,C42 | CAP., CER., 4.7uF, X5R, 16V, 10%, 0603 | TDK, C1608X5R1C475K080AC
15 | 1 | C37 | CAP., CER., 4700pF, NP0, 50V, 5%, 0603 | MURATA, GRM1885C1H472JA01D
16 | 1 | C45 | CAP., CER., 0.1uF, X7R, 10V, 10%, 0402 | MURATA, GRM155R71A104KA01D
17 | 1 | C48 | CAP., CER., 1uF, X7R, 100V, 10%, 1210 | AVX, 12101C105KAT2A
18 | 1 | C49 | CAP., CER., 2.2uF, X5R, 10V, 10%, 0402 | MURATA, GRM155R61A225KE95D
19 | 1 | C50 | CAP., ALUM., 22uF, 100V, 20% | SUNCON, 100CE22BS
20 | 1 | C51 | CAP., CER., 4.7pF, NP0, 50V, ±0.25pF, 0603 | MURATA, GRM1885C1H4R7CA01D
21 | 1 | C52 | CAP., CER., 47uF, X5R, 10V, 10%, 1210 | MURATA, GRM32ER61A476KE20K
22 | 4 | D1,D2,D3,D4 | DIODE, 200V, 1A, SOD123F | CENTRAL SEMI., CMMR1U-02
23 | 2 | D5,D6 | DIODE, SCHOTTKY, 100V, POWERDI123 | DIODES INC., DFLS1100-7
24 | 5 | D9,D10,D11,D12,D13 | DIODE, 75V, 150mA, SOD-323 | VISHAY, 1N4148WS-E3-08
25 | 1 | JP1 | HEADER 4 PIN 0.079 SINGLE ROW | WURTH ELEKTRONIK, 62000411121
26 | 4 | JP2,JP3,JP4,JP5 | HEADER 3 PIN 0.079 SINGLE ROW | WURTH ELEKTRONIK, 62000311121
27 | 4 | XJP1,XJP2,XJP4,XJP5 | SHUNT, 2mm | WURTH ELEKTRONIK, 60800213421
28 | 3 | XJP3,XJP6,XJP7 | SHUNT, 2.54mm | WURTH ELEKTRONIK, 60900213421
29 | 0 | J1,J2 (OPT) | RIGHT ANGLE CONTACT, 45A | ANDERSON POWER, 1336G1
30 | 0 | J1,J2 (OPT) | HOUSING, +PIN, RED | ANDERSON POWER, 1327-BK
31 | 0 | J1,J2 (OPT) | HOUSING, -PIN, BLACK | ANDERSON POWER, 1327G6-BK
32 | 0 | J1,J2 (OPT) | STAPLES FOR PCB ASSY. | ANDERSON POWER, 114555P2
33 | 4 | J3,J4,J5,J6 | STUD, TEST PIN | PEM, KFH-032-10ET
34 | 8 | J3,J4,J5,J6 | NUT, BRASS NUTS # 10-32 | ANY, 10-32M/S BR PL
35 | 8 | J3,J4,J5,J6 | RING, LUG RING # 10 | KEYSTONE, 8208
36 | 4 | J3,J4,J5,J6 | WASHER, TIN PLATED BRASS | ANY, #10EXT- BZ TN
37 | 1 | J7 | HEADER 13 PIN 0.100 DOUBLE ROW | WURTH ELEKTRONIK, 61302621121
38 | 2 | J8,J10 | HEADER 4 PIN 0.100 DOUBLE ROW | WURTH ELEKTRONIK, 61300821121
39 | 2 | J9,J12 | HEADER 3 PIN 0.100 SINGLE ROW | WURTH ELEKTRONIK, 61300311121
40 | 0 | J11 (OPT) | HEADER 4 PIN , OPTION
41 | 2 | L1,L2 | IND., PWR., HIGH CURRENT, 15uH, ±10% | COILCRAFT, SER2918H-153KL
42 | 1 | L3 | IND., PWR., 22uH | VISHAY, IHLP2525CZER220M11
43 | 4 | M1,M4,M7,M8 | XSTR., MOSFET, N-CH, 80V, 100A, PG-TDSON-8 | INFINEON, BSC040N08NS5
44 | 4 | M2,M3,M9,M10 | XSTR., MOSFET, N-CH, 80V, PG-TDSON-8 | INFINEON, BSC117N08NS5
45 | 0 | M5,M6,M11,M12 (OPT) | XSTR., MOSFET, OPTION, PG-TDSON-8
46 | 1 | Q1 | TRANS, NPN, 140V, 0.6A, SOT-23 | FAIRCHILD SEMI., MMBT3904
47 | 2 | Q2,Q3 | TRANS, PNP, 40V, 0.2A , SOT-23 | FAIRCHILD SEMI., MMBT3906
48 | 1 | Q4 | XSTR., MOSFET, N-CH, 60V, 150MA, SOT-23 | DIODES INC., BS170FTA
49 | 1 | RSNS1 | RES, CHIP, SENSE, 0.003 OHM, 3W, 1%, WIDE 2512 | SUSUMU, KRL6432E-M-R003-F-T1
50 | 2 | RSNS2,RSNS4 | RES, CHIP, SENSE, 0.004 OHM, 3W, 1%, WIDE 2512 | SUSUMU, KRL6432E-M-R004-F-T1
51 | 2 | RSNS3,RSNS5 | RES, CHIP, SENSE, 0.006 OHM, 3W, 1%, WIDE 2512 | SUSUMU, KRL6432E-M-R006-F-T1
52 | 1 | RT1 | THERMISTOR, 10K, NTC, 0603 | MURATA, NCU18XH103J6SRB
53 | 13 | R1,R2,R3,R4,R5,R6,R7,R30,R31,R32,R33,R35,R36 | RES, CHIP, 1 OHM, 1/10W, 1%, 0603 | VISHAY, CRCW06031R00FKEA
54 | 2 | R8,R37 | RES, CHIP, 3.3 OHM, 1/10W, 1%, 0603 | VISHAY, CRCW06033R30FKEA
55 | 4 | R9,R10,R38,R39 | RES, CHIP, 10 OHM, 1/10W, 1%, 0603 | VISHAY, CRCW060310R0FKEA
56 | 2 | R11,R40 | RES, CHIP, 22.1 OHM, 1/10W, 1%, 0603 | VISHAY, CRCW060322R1FKEA
57 | 1 | R12 | RES, CHIP, 49.9 OHM, 1/10W, 1%, 0603 | VISHAY, CRCW060349R9FKEA
58 | 10 | R13,R14,R15,R16,R41,R89,R90,R92,R93,R118 | RES, CHIP, 100K, 1/10W, 1%, 0603 | VISHAY, CRCW0603100KFKEA
59 | 0 | R17,R27,R48,R53,R100,R103,R104,R106,R107,R108,R109,R110,R111,R112,R113 (OPT) | RES., OPTION, 0603
60 | 10 | R18,R56,R57,R59,R60,R65,R91,R115,R116,R117 | RES, CHIP, 10K, 1/10W, 1%, 0603 | VISHAY, CRCW060310K0FKEA
61 | 5 | R19,R55,R64,R66,R67 | RES, CHIP, 1K, 1/10W, 1%, 0603 | VISHAY, CRCW06031K00FKEA
62 | 1 | R21 | RES, CHIP, 23.7K, 1/10W, 1%, 0603 | VISHAY, CRCW060323K7FKEA
63 | 3 | R22,R43,R77 | RES, CHIP, 365K, 1/10W, 1%, 0603 | VISHAY, CRCW0603365KFKEA
64 | 1 | R23 | RES, CHIP, 20K, 1/10W, 1%, 0603 | VISHAY, CRCW060320K0FKEA
65 | 1 | R24 | RES, CHIP, 46.4K, 1/10W, 1%, 0603 | VISHAY, CRCW060346K4FKEA
66 | 1 | R25 | RES, CHIP, 47.5k, 1/10W, 1%, 0603 | VISHAY, CRCW060347K5FKEA
67 | 1 | R26 | RES, CHIP, 750K, 1/10W, 1%, 0603 | VISHAY, CRCW0603750KFKEA
68 | 1 | R42 | RES, CHIP, 12.1K, 1/10W, 1%, 0603 | VISHAY, CRCW060312K1FKEA
69 | 1 | R44 | RES, CHIP, 16.9K, 1/10W, 1%, 0603 | VISHAY, CRCW060316K9FKEA
70 | 1 | R45 | RES, CHIP, 590K, 1/10W, 1%, 0603 | VISHAY, CRCW0603590KFKEA
71 | 1 | R49 | RES, CHIP, 115K, 1/10W, 1%, 0603 | VISHAY, CRCW0603115KFKEA
72 | 6 | R50,R51,R68,R69,R70,R101 | RES, CHIP, 1M, 1/10W, 1%, 0603 | VISHAY, CRCW06031M00FKEA
73 | 1 | R52 | RES, CHIP, 25.5K, 1/10W, 1%, 0603 | VISHAY, CRCW060325K5FKEA
74 | 3 | R58,R73,R86 | RES, CHIP, 34.8K, 1/10W, 1%, 0603 | VISHAY, CRCW060334K8FKEA
75 | 1 | R61 | RES, CHIP, 150K, 1/10W, 1%, 0603 | VISHAY, CRCW0603150KFKEA
76 | 2 | R62,R63 | RES, CHIP, 14.7K, 1/10W, 1%, 0603 | VISHAY, CRCW060314K7FKEA
77 | 1 | R72 | RES, CHIP, 412K, 1/10W, 1%, 0603 | VISHAY, CRCW0603412KFKEA
78 | 3 | R74,R75,R76 | RES, CHIP, 36.5K, 1/10W, 1%, 0603 | VISHAY, CRCW060336K5FKEA
79 | 3 | R78,R79,R80 | RES, CHIP, 38.3k, 1/10W, 1%, 0603 | VISHAY, CRCW060338K3FKEA
80 | 1 | R81 | RES, CHIP, 48.7K, 1/10W, 1%, 0603 | VISHAY, CRCW060348K7FKEA
81 | 1 | R82 | RES, CHIP, 57.6K, 1/10W, 1%, 0603 | VISHAY, CRCW060357K6FKEA
82 | 1 | R83 | RES, CHIP, 576K, 1/10W, 1%, 0603 | VISHAY, CRCW0603576KFKEA
83 | 2 | R84,R85 | RES, CHIP, 51.1K, 1/10W, 1%, 0603 | VISHAY, CRCW060351K1FKEA
84 | 1 | R88 | RES, CHIP, 30.1K, 1/10W, 1%, 0603 | VISHAY, CRCW060330K1FKEA
85 | 1 | R102 | RES, CHIP, 383K, 1/10W, 1%, 0603 | VISHAY, CRCW0603383KFKEA
86 | 3 | R54,R105,R119 | RES, CHIP, 0 OHM, 1/10W, 1%, 0603 | VISHAY, CRCW06030000Z0EA
87 | 1 | R114 | RES, CHIP, 422K, 1/10W, 1%, 0603 | VISHAY, CRCW0603422KFKEA
88 | 1 | R120 | RES, CHIP, 221K, 1/10W, 1%, 0603 | VISHAY, CRCW0603221KFKEA
89 | 2 | U1,U2 | I.C., BUCK BOOST DC/DC CONTROLLER, 38-QFN | LINEAR TECH., LT8705AEUHF#PBF
90 | 1 | U3 | I.C. REGULATOR, 20-TSSOP | LINEAR TECH., LT8631EFE#PBF
91 | 2 | U4,U5 | I.C., OP AMP, SO14 | LINEAR TECH., LTC2052CS#PBF
92 | 1 | U6 | I.C., OSCILLATOR, SILICON, 16-TFSOP | LINEAR TECH., LTC6909CMS#PBF
93 | 4 | MH1-MH4 | STAND-OFF, NYLON 0.375" | WURTH ELEKTRONIK, 702933000
94 | 1 |  | PCB, DC2285A | DEMO CIRCUIT 2285A
95 | 1 |  | STENCIL, DC2285A (TOP & BOTTOM) | STENCIL DC2285A (REV3)