## Sheet1
Item | Qty | Reference | Part Description | Manufacture / Part #
REQUIRED CIRCUIT COMPONENTS1
1 | 3 | CB1,CB2,C12 | CAP., X7R, 0.1uF, 10V, 10% 0603 | AVX, 0603ZC104KAT2A
2 | 2 | CIN2,CIN1 | CAP., X7R, 10uF, 25V, 20% 1210 | TDK, C3225X7R1E106M
3 | 1 | CIN3 | CAP., ALUM., 33uF, 35V, 20% | SANYO, 35CV33BS
4 | 1 | COUT1 | CAP., POSCAP, 220uF, 6.3V, 7343 | SANYO, 6TPE220MI
5 | 1 | COUT2 | CAP., POSCAP, 220uF, 4V, 7343 | SANYO, 4TPE220MF
6 | 2 | C2,C15 | CAP., C0G, 100pF, 50V, 5% 0603 | AVX, 06035A101JAT2A
7 | 2 | C3,C16 | CAP, C0G, 470pF, 50V, 5% 0603 | AVX, 06035A471JAT2A
8 | 3 | C5,C7,C14 | CAP., C0G, 1000pF, 50V, 5% 0603 | AVX, 06035A102JAT2A
9 | 3 | C4,C10,C19 | CAP., X5R, 1.0uF, 10V, 10% 0603 | TDK, C1608X5R1A105K
10 | 2 | C9,C13 | CAP., X7R, 1.0uF, 25V, 10% 0805 | TDK, C2012X7R1E105K
11 | 1 | C11 | CAP., TANT, 4.7uF, 10V, 0805 | AVX, TACR475M010R 0805
12 | 2 | C20,C21 | CAP., X7R, 0.01uF, 50V, 10% 0603 | AVX, 06035C103KAT2A
13 | 2 | D1,D3 | Schottky Diode, CMDSH-3, SOD-323 | CENTRAL SEMI., CMDSH-3-LTC
14 | 2 | L2,L1 | INDUCTOR, 2.2uH | TOKO, FDV0630-2R2M
15 | 2 | Q2,Q1 | N-Chan. HAT2250R, SO8 | RENESAS, HAT2250R
16 | 5 | R1,R7,R11,R12,RIN1 | RES., CHIP, 10, 1/16W, 5% 0603 | AAC, CR16-100JM
17 | 1 | RSENS1 | RES., CHIP, 0.007, 1/4W, 5% 1206 | IRC, LRF1206-01-R007-J 1206
18 | 1 | RSENS2 | RES., CHIP, 0.008, 1/4W, 5% 1206 | IRC, LRF1206-01-R008-J 1206
19 | 2 | R2,R16 | RES., CHIP, 10K, 1/16W, 5% 0603 | VISHAY, CRCW0603103JRT6
20 | 2 | R3,R18 | RES., CHIP, 100K, 1/16W, 5% 0603 | AAC, CR16-104JM
21 | 2 | R4,R10 | RES., CHIP, 42.2K, 1/16W, 1% 0603 | AAC, CR16-4222FM
22 | 3 | R5,R20,R21 | RES., CHIP, 20K, 1/16W, 1% 0603 | AAC, CR16-2002FM
23 | 2 | R13,R26 | RES., CHIP, 30.1K, 1/16W, 1% 0603 | AAC, CR16-3012FM
24 | 1 | R6 | RES., CHIP, 105K, 1/16W, 1% 0603 | AAC, CR16-1053FM
25 | 2 | R14,R24 | RES., CHIP, 95.3K, 1/16W, 1% 0603 | AAC, CR16-9532FM
26 | 2 | R19,R22 | RES., CHIP, 8.2K 1/16W, 5% 0603 | AAC, CR16-822JM
27 | 1 | R27 | RES., CHIP, 1K 1/16W, 5% 0603 | AAC, CR16-102JM
28 | 1 | U1 | I.C., LTC3828EUH, QFN-5X5 Exposed | LINEAR., LTC3828EUH
29 | 1 | R28 | RES.,CHIP,147K, 1/16W,1% 0603 | AAC, CR16-1473FM
30 | 1 | R29 | RES., CHIP, 196K, 1/16W, 1% 0603 | AAC, CR16-1963FM
ADDITIONAL DEMO BOARD CIRCUIT COMPONENTS2
1 | 4 | R15,R17,R30,R31 | RES., CHIP, 0 OHM, 1/16W, 0603 | VISHAY, CRCW0603000ZRT6
2 | 4 | R32-R35 | RES., CHIP, 10, 1/16W, 5% 0603 | AAC, CR16-100JM
3 | 0 | C6,C17,C22 (OPT.) | CAP., 0603 | Do not stuff
4 | 0 | D4,D2 (OPT.) | DIODE, POWERMITE | Do not stuff
5 | 0 | D5 (OPT.) | DIODE, SOT-323 | Do not stuff
6 | 0 | R8,R9,R23,R25 (OPT.) | RES., CHIP, 0603 | Do not stuff
7 | 0 | Q3,Q4 (OPT.) | MOSFET, N-CH, PWR SW RENESAS, HAT2168H | Do not stuff
8 | 0 | Q5,Q6 (OPT.) | MOSFET, N-CH, PWR SW RENESAS, HAT2165H | Do not stuff
Notes:
1. Required Circuit Components are those parts that are required to implement the circuit function
2. Additional Demo Board Circuit Components are those parts that provide added functionality for the demo board but are not required in the actual circuit.