## DC2795A2-GENERAL BOM
Item | Qty | Reference | Part Description | Manufacturer / Part # | Kit Qty
|  |  |  | NUMBER OF BOARDS = | 330
1 | 3 | C1,C2,COUT | CAP., 1uF, X7R, 16V, 10%, 0603 | MURATA, GRM188R71C105KE15J | 1320
2 | 4 | C3,C4,C5,CIN | CAP., 0.1uF, X7R, 16V, 10%, 0603 | MURATA, GRM188R71C104KA01D | 990
3 | 1 | C6 | CAP., 10uF, X5R, 25V, 20%, 0603 | MURATA, GRM188R61E106MA73D | 330
4 | 13 | E1-E13 | TEST POINT, TURRET, 0.064" | MILL-MAX, 2308-2-00-80-00-00-07-0 | 4290
5 | 1 | JP1 | CONN., HDR., MALE, 2X2, 2mm, THT,STR | Wurth Elektronik, 62000421121 | 330
6 | 1 | JP2 | CONN., HDR, MALE, 1x3, 2mm, THT, STR | Wurth Elektronik, 62000311121 | 330
7 | 1 | J1 | CONN., HDR., MALE, 2x7, 2mm, THT, VERT | MOLEX, 87831-1420 | 330
8 | 3 | R1,R2,R3 | RES.,4.99k OHMS,1%,1/10W,0603 | VISHAY, CRCW06034K99FKEA | 990
9 | 0 | R4 | RES., 0603 | OPT | 0
10 | 1 | R5 | RES., 0 OHM, 1/10W, 0603 | VISHAY, CRCW06030000Z0EA | 330
11 | 1 | R6 | RES.,49.9 OHMS,1%,1/10W,0603 | VISHAY, CRCW060349R9FKEA | 330
12 | 1 | R7 | RES.,10K OHM 1/10W 5% 0603 | VISHAY, CRCW060310K0JNEA | 330
13 | 1 | U2 | IC., MEMORY, EEPROM, 2Kb (256x8), TSSOP8 | MICROCHIP, 24LC025-I /ST | 330
14 | 1 | U3 | IC., MICROPOWER LOW DROPOUT REF., MS8 | LINEAR TECH., LTC1258CMS8-4.1 | 330
15 | 2 | SHUNTS ON JP1&JP2 PINS 1&2 | CONN., SHUNT, FEMALE, 2 POS, 2mm | Wurth Elektronik, 60800213421 | 660
16 | 1 | STENCIL FOR TOP SIDE ONLY | STENCIL, DC2795A-2 | LINEAR TECH., DC2795A-2 | 1

## DC2795A2-ABC
Assy Version | Item | Qty | Reference | Part Description | Manufacturer / Part # | Kit Qty
[5 empty] | NUMBER OF BOARDS = | 330
A | 1 | 1 |  | DC2795A2-GENERAL BOM |  | 1
| 2 | 1 | U1 | IC., MICROPOWER 10-BIT DAC, SSOP16GN | LINEAR TECH., LTC1660IGN | 110
B | 1 | 1 |  | DC2795A2-GENERAL BOM |  | 1
| 2 | 1 | U1 | IC., MICROPOWER 8-BIT DAC, SSOP16GN | LINEAR TECH., LTC1665IGN | 110
C | 1 | 1 |  | DC2795A2-GENERAL BOM |  | 1
| 2 | 1 | U1 | IC., MICROPOWER 10-BIT DAC, SSOP16GN | LINEAR TECH., LTC1664IGN | 110