## DC213A
Item | Qty | Ref. Des. | Part Description | Manufacture / Part # | Kit Qty
1 | 1 | C1 | CAP,NPO, 68pF 10%,0603 | AVX, 06033A680KAT | 440
2 | 1 | C2 | CAP,X7R, 0.1uF 20%,0603 | AVX, 0603YC104MAT | 440
3 | 1 | C3 | CAP,NPO, 470pF 10%,0603 | AVX, 06033A471KAT | 440
4 | 2 | C4,C15 | CAP,NPO, 220pF 10%,0603 | AVX, 06033A221KAT | 880
5 | 1 | C5 | CAP,NPO, 100pF 10%,0603 | AVX, 06033A101KAT | 440
6 | 1 | C6 | CAP,NPO, 1000pF 10%,0603 | AVX, 06033A102KAT | 440
7 | 1 | C7 | CAP,X7R, 0.47uF 20%,0805 | AVX, 0805YC474MAT | 440
8 | 1 | C8 | CAP,X7R, 0.1uF 20% 50V,0805 | AVX, 08055C104MAT | 440
9 | 1 | C9 | CAP,4.7uF 10V 20%, 3216 | KEMET, T494A475M010AS | 440
10 | 3 | C10,C11,C12 | CAP,22uF 30V,OS-CON (F CASE) | SANYO, 30SC22M | 1320
11 | 2 | C14,C13 | CAP,680uF 6.3V,OS-CON (F CASE) | SANYO, 6SP680M | 880
12 | 1 | C16 | CAP,X5R 10uF 6.3V 20% | JMK325BJ106MN | 440
13 | 1 | D1 | DIODE,MBR0530,SOD123 | MOTOROLA, MBR0530 | 440
14 | 1 | D2 | DIODE,MBRD835L,DPAK | MOTOROLA, MBRD835L | 440
15 | 8 | E1-E8 | TP, TERMINAL, 1 PIN | MILL-MAX 2501-2 | 3520
16 | 1 | JP1 | HEADER, 3 PINS, 1 ROW | COMM CON 3801S-3G2 | 440
17 | 1 | JP2 | HEADER, 10 PINS, 2 ROWS | COMM CON 3201S-10G2 | 440
18 | 2 | FOR JP1 AND JP2 | SHUNT, .100 | COMM CON CCIJ230-G | 440
19 | 1 | L1 | IND, 3.3UH, 10A | COILCRAFT DO5022P-332HC | 440
20 | 2 | Q1,Q2 | MOSFET,DPAK | SILICONIX, SUD50N03-07 | 880
21 | 1 | R1 | RES,33k,0603,5%,CF | TAD, CR16-333JM | 440
22 | 1 | R6 | RES,0.004 1W,2512 | IRC LRF2512-01-R004-J | 440
23 | 2 | R7,R8 | RES,20.0k,0603,1%,MF | TAD, CR16-2002FM | 880
24 | 1 | R9 | RES,9.31k,0603,1%,MF | TAD, CR16-9311FM | 440
25 | 1 | R10 | RES,6.34k,0603,1%,MF | TAD, CR16-6341FM | 440
26 | 1 | R11 | RES,3.74k,0603,1%,MF | TAD, CR16-3741FM | 440
27 | 1 | R12 | RES,0603 TBD | TBD | 0
28 | 1 | R13 | RES,1M,0603,5% | TAD, CR16-105JM | 440
29 | 1 | U1 | IC,LTC1735CS,SO16 | LINEAR TECH, LTC1735CS | 440
NOTES: UNLESS OTHERWISE SPECIFIED
| 1 | TBD ARE UNSTUFFED COMPONENTS AND SHOULD BE FREE OF SOLDER AFTER ASSEMBLY.
| 2 | BREAK BOARDS FROM A PANEL WHEN ASSEMBLY IS COMPLETE.
| 3 | INSTALL A SHUNT ON JP1 PIN 1 AND 2; ON JP2 LINE D (5V).