## Sheet1
Item | Qty | Reference | Part Description | Manufacture / Part # | Kit Qty
|  |  |  | NUMBER OF BOARDS = | 250
1 | 15 | C1,C4-C6,C10,C11,C13-C20,C23 | CAP., X7R 0.1UF 16V | AVX, 0603YC104MAT1A | 3750
2 | 1 | C2 | CAP., X7R 1UF 10V 20% | AVX, 0805ZC105MAT1T | 250
3 | 2 | C3,C12 | CAP., X5R 10UF 6.3V, 20%, 1206 | TAIYO YUDEN JMK316BJ106MLT | 500
4 | 2 | C7,C9 | CAP., NPO 100PF 50V, 1206 | VITRAMON, VJ1206A101JXB | 500
5 | 1 | C8 | CAP., NPO 470PF 100V,1206 | AVX, 12061A471JAT | 250
6 | 2 | C21,C22 | CAP., NPO 47PF 50V | AVX, 06035A470MAT1A | 500
7 | 9 | E1-E9 | TP, TURRET, .094" | MILL-MAX, 2501-2 | 2250
8 | 5 | JP1,JP2,JP3,JP4,JP5 | JMP, 1X2 .079CC | COMM-CON, 2802S-02-G1 | 1250
9 | 2 | JP6,JP7 | JMP, 1X3 .079CC | COMM-CON, 2802S-03-G1 | 500
10 | 2 | JP8,JP9 | JMP, 2X3 .079CC | COMM CON, 2202S-06-G2 | 500
11 | 9 | SHUNTS FOR JP1-JP9 | SHUNT, .079" CENTER | COMM-CON, CCIJ2MM-138G | 2250
12 | 3 | J1-J3 | CONN, BNC 50-OHM, PCB-VERTICADTL | CONNEX, 112404 | 750
13 | 1 | J4 | CON, HDR, .1 X .1 CNTRS, 40PIN | COMMCON, 3201S-40G1 | 250
14 | 1 | RN1 | RES 2X4 ARRAY, CHIP, 330 OHM, ISO | CTS, 742-C083-331JTR-ND | 250
15 | 2 | R1,R2 | RES, CHIP 100, 1/16W, 5%,1206 | AAC, CR18-101JM | 500
16 | 2 | R3,R4 | RES, CHIP 2, 1/16W, 5%,0603 | AAC, CR16-2R0JM | 500
17 | 2 | R5,R6 | RES, CHIP 402, 1/16W, 1%,0603 | AAC, CR16-4020FM | 500
18 | 1 | R7 | RES, CHIP 20K, 1/16W, 5%,0603 | AAC, CR16-203JM | 250
19 | 1 | R8 | RES, CHIP 15K, 1/16W, 5%,0603 | AAC, CR16-153JM | 250
20 | 1 | R9 | RES, CHIP 51, 1/16W, 5%,0603 | AAC, CR16-510JM | 250
21 | 1 | R10 | RES POT3321H, POT-3321H-MURATA | MURATA, POT3321H-1-103 | 250
22 | 1 | U1 | IC, LT1021DCS8-5, SO8 | LINEAR TECH., LT1021DCS8-5 | 250
23 | 1 | U2 | IC, OPM, SO8 | TBD | 250
24 | 1 | U3 | IC, LTC1864AIMS8, MSOP8 | LINEAR TECH., LTC1864AIMS8 | 250
25 | 2 | U4,U5 | IC, MC74HC595ADT, TSSOP16 | MOTOROLA, MC74HC595ADT | 500
26 | 2 | U6,U7 | IC, MC74HC163AD, SO16 | MOTOROLA, MC74HC163AD | 500
27 | 1 | U8 | IC, MC74AC14DTR2, TSSOP14 | ON SEMI., MC74AC14DTR2 | 250
28 | 1 | U9 | IC, MC74AC00DTR2, TSSOP14 | ON SEMI., MC74AC00DTR2 | 250
29 | 1 | U10 | IC, LTC1799, SOT23-5 | LINEAR TECH., LTC1799 | 250
30 | 1 | U11 | IC, LT1121CST-5, SOT223 | LINEAR TECH., LT1121CST-5 | 250
31 | 1 | U12 | IC, MC74AC109DR2, SO16 | ON SEMI., MC74AC109DR2 | 250
32 | 1 | U13 | IC, MC74AC32DTR2, TSSOP14 | ON SEMI., MC74AC32DTR2 | 250
33 | 4 | MTGS AT 4 CORNERS | SCREW, #4-40, 1/4" | ANY | 1000
34 | 4 | MTGS AT 4 CORNERS | STANDOFF, NYLON HEX #4-40 1/2" | MICRO PLASTICS 14HTSP003 | 1000
NOTES: UNLESS OTHERWISE SPECIFIED
1. ALL RESISTORS ARE IN OHMS.
2. INSTALL SHUNTS ON JP1,JP3-JP7 PIN 1 AND 2;
ON JP8 AND JP9 PIN 2 AND 4, PIN 3 AND 5.