## DC1974A3-GENERAL BOM
Item | Qty | Reference |  | Manufacturer / Part # | Kit Qty
|  |  |  | NUMBER OF BOARDS = | 430
1 | 2 | C1,C2 | CAP., X5R, 1uF, 10V, 10%, 0402 | AVX, 0402ZD105KAT2A | 860
2 | 1 | C3 | CAP., TANT, 100uF 10V, 10%, 6032 | AVX, TAJW107K010RNJ | 430
3 | 1 | C4 | CAP., X7R, 47uF,10V, 10%, 1210 | MURATA, GRM32ER71A476KE15L | 430
4 | 4 | C5,C11,C25,C26 | CAP., X5R, 2.2uF, 10V, 20%, 0603 | AVX, 0603ZD225MAT2A | 1720
5 | 7 | C6,C33-C35,C50-C52 | CAP., X7R, 0.01uF, 16V, 10%, 0402 | AVX, 0402YC103KAT2A | 3010
6 | 1 | C7 | CAP., X5R, 10uF 6.3V, 20%, 0805 | AVX, 08056D106MAT2A | 430
7 | 22 | C10,C12-C24,C27-C32,C41,C53 | CAP., X5R, 0.1uF, 10V, 10%, 0402 | AVX, 0402ZD104KAT2A | 9460
8 | 4 | C37,C38,C39,C40 | CAP., C0G, 47pF, 16V, 10%, 0402 | AVX, 0402YA470KAT2A | 1720
9 | 8 | C42-C49 | CAP., X7R, 1000pF, 50V, 10%, 0402 | AVX, 04025C102KAT2A | 3440
10 | 4 | E1,E2,E3,E4 | TESTPOINT, TURRET, .094" | MILL-MAX, 2501-2-00-80-00-00-07-0 | 1720
11 | 2 | JP1,JP2 | HEADER, HD1X3-079 | SULLINS, NRPN031PAEN-RC | 860
12 | 10 | J1-J6,J9-J12 | CON., SMA 50 OHM, EDGE-LAUNCH | EF JOHNSON, 142-0701-851 | 4300
13 | 0 | J7,J8 | CON., SMA 50 OHM, EDGE-LAUNCH | OPT | 0
14 | 1 | J13 | BGA CONNECTOR, 40X10 | SAMTEC, SEAM-40-02.0-S-10-2-A-K-TR | 430
15 | 1 | L1 | RES., CHIP, 0 Ohm, 1206 | VISHAY, CRCW12060000Z0EA | 430
16 | 1 | L2 | FERRITE BEAD, 33 Ohm, 1206 | Murata, BLM31PG330SN1L | 430
17 | 0 | L3 | RES., 1206 | OPT | 0
18 | 2 | R1,R59 | RES., CHIP, 3.01K 1/16W, 1%, 0402 | VISHAY, CRCW04023K01FKED | 860
19 | 1 | R2 | RES., CHIP, 10K 1/16W, 1%, 0402 | VISHAY, CRCW040210K0FKED | 430
20 | 1 | R4 | RES., CHIP, 182K, 1/16W, 1%, 0402 | VISHAY, CRCW0402182KFKED | 430
21 | 4 | R5,R24,R25,R58 | RES., CHIP, 1K 1/16W, 1%, 0402 | NIC, NRC04F1001TRF | 1720
22 | 10 | R6-R11,R32-R35 | RES., CHIP, 24.9, 1/16W, 1%, 0402 | VISHAY, CRCW040224R9FKED | 4300
23 | 11 | R12,R13,R15,R16,R18,R39, | RES., CHIP, 0, 1/16W, 0402 | NIC, NRC04Z0TRF | 4730
|  | R40,R44,R45,R46,,R57 |  |  | 0
24 | 5 | R14,R17,R41,R56,R61 | RES., CHIP, 100 OHMS, 1/16W, 1%, 0402 | NIC, NRC04F1000TRF | 2150
25 | 0 | R19-R23,R42,R43,R48-R55,R60 | RES., 0402 | OPT | 0
26 | 2 | R26,R29 | RES., CHIP, 20 OHMS, 1/16W, 1%, 0402 | NIC, NRC04F20R0TRF | 860
27 | 2 | R27,R28 | RES., CHIP, 49.9, 1/16W, 1%, 0402 | VISHAY, CRCW040249R9FKED | 860
28 | 2 | R30,R31 | RES., CHIP, 300 OHMS, 1/16W, 1%, 0402 | NIC, NRC04F3000TRF | 860
29 | 3 | R36,R37,R38 | RES., CHIP, 4.99K 1/16W, 1%, 0402 | VISHAY,CRCW04024K99FKED | 1290
30 | 5 | R47,R62,R63,R64,R65 | RES., CHIP, 4.99, 1/16W, 1%, 0402 | NIC, NRC04F4R99TRF | 2150
31 | 2 | R66,R67 | RES., CHIP, 100 OHMS, 1/20W, 1%, 0201 | NIC, NRC02F1000TRF | 860
32 | 3 | T1,T2,T3 | XFMER, MABA-007159-000000 | M/A-COM, MABA-007159-000000 | 1290
33 | 1 | U2 | I.C., LT3080EDD, DFN 3X3 | LINEAR TECH., LT3080EDD | 430
34 | 1 | U3 | I.C., LT1763CDE-3.3, DFN12DE-4X3 | LINEAR TECH., LT1763CDE-3.3 | 430
35 | 1 | U6 | I.C. EEPROM 32KBIT 400KHZ, TSSOP8 | MICROCHIP, 24LC32A-I/ST | 430
36 | 1 | U7 | I.C., NC7WZ14P6X, SC70-6 | FAIRCHILD SEMI., NC7WZ14P6X | 430
37 | 1 | U9 | I.C., LTC6957IDD-2, DFN12DD-3X3 | LINEAR TECH., LTC6957IDD-2 | 430
38 | 2 | SHUNTS FOR JP1 AND JP2 | SHUNT, 0.079" CENTER | SAMTEC, 2SN-BK-G | 860
39 | 2 | MH1,MH2 | Screw, M3 Thread, #4-40x5/8" | KEYSTONE, 29316 (Do Not Install) | 860
40 | 2 | MH1,MH2 | Standoff, Alum., M3 Thread,5.0 Hex, #4-40x1" | KEYSTONE, 24438 (Do Not Install) | 860
41 | 2 | STENCILS | STENCILS (TOP & BOTTOM) | DC1974A-3 | 2

## DC1974A3-BC
Assy Version | Item | Qty | Reference | Part Description | Manufacturer / Part # | Kit Qty
[5 empty] | NUMBER OF BOARDS = | 430
B | 1 | 1 |  | DC1974A3-GENERAL BOM |  | 1
| 2 | 1 | U1 | I.C., 14-Bit, 250Msps, QFN48UK-7X7 | LINEAR TECH., LTC2123IUK | 215
C | 1 | 1 |  | DC1974A3-GENERAL BOM |  | 1
| 2 | 1 | U1 | I.C., 14-Bit, 170Msps, QFN48UK-7X7 | LINEAR TECH., LTC2122IUK | 215