## DC1565A GENERAL BOM
Item | Qty | Reference | Part Description | Manufacturer / Part # | Kit Qty | Pkg Qty | Balance | Parts/Purch.
NUMBER OF BOARDS =
1 | 7 | C5,C6,C12,C16,C21,C34, | CAP., X5R, 0.1uF, 10V, 10% 0402 | AVX, 0402ZD104KAQ2A
C35
2 | 1 | C7 | CAP., X5R, 4.7uF, 6.3V 20% 0603 | AVX, 06036D475MAT2A
3 | 2 | C8,C10 | CAP., X7R, 1uF, 10V, 10% 0603 | AVX, 0603ZC105KAT2A
4 | 1 | C9 | CAP., X5R, 0.1uF, 10V, 10% 0603 | AVX, 0603ZD104KAQ2A
5 | 1 | C11 | CAP., X7R, 47uF,10V, 10%, 1210 | MURATA, GRM32ER71A476KE15L
6 | 2 | C13,C22 | CAP., X5R, 2.2uF, 10V, 20% 0603 | AVX, 0603ZD225MAT2A
7 | 2 | C14,C19 | CAP., X7R, 0.01uF, 50V, 10% 0603 | AVX, 06035C103KAQ2A
8 | 1 | C15 | CAP., C0G, 4.7pF, 50V, 5% 0402 | AVX, 04025A4R7JAT2A
9 | 2 | C17,C18 | CAP., C0G, 8.2pF, 50V, 5% 0402 | AVX, 04025A8R2JAT2A
10 | 5 | C20,C24,C28,C29,C36 | CAP., X7R, 0.01uF, 16V, 10% 0402 | AVX, 0402YC103KAQ2A
11 | 0 | L6,R15,R23,C23,R24,R25, | OPT | 402
R27,R33,R34,R35,R36
12 | 4 | C30,C31,C32,C33 | CAP., C0G, 47pF, 16V, 10% 0402 | AVX, 0402YA470KA
13 | 1 | JP1 | HEADER, 2 PIN 0.079 SINGLE ROW | SAMTEC, TMM-102-02-L-S
14 | 1 | JP2 | HEADER, 3 PIN 0.079 SINGLE ROW | SAMTEC, TMM-103-02-L-S
15 | 1 | J1 | BGA connector. 40 x 10 | SAMTEC, SEAM-40-02.0-S-10-2-A
16 | 2 | J2,J3 | CON., SMA 50-OHM Straight Mount | Connex., 132134
17 | 1 | J4 | CON., SMA 50-OHM EDGE-LANCH | E.F.JOHNSON, 142-0701-851
18 | 1 | L1 | INDUCTOR, 56nH 0603 | Murata, LQP18MN56NG02D
19 | 2 | L4,L5 | FERRITE BEAD, 1206 | Murata, BLM31PG330SN1L
20 | 6 | R9,R22,R37,R38,R39,R40 | RES., CHIP, 1K, 1/16W, 5% 0402 | VISHAY, CRCW04021K00JNED
21 | 6 | R10,R14,R19,R20,R26,R32 | RES., CHIP, 5.1 1/16W, 1%, 0402 | VISHAY,CRCW04025R10FKED
22 | 2 | R11,R18 | RES., CHIP, 53.6, 1/16W, 1% 0402 | VISHAY, CRCW040253R6FKED
23 | 1 | R12 | RES., CHIP, 86.6, 1/16W, 1% 0402 | VISHAY, CRCW040286R6FKED
24 | 2 | R13,R17 | RES., CHIP, 86.6, 1/16W, 1% 0603 | VISHAY, CRCW060386R6FNEA
25 | 3 | R16,R28,R47 | RES., CHIP, 100, 1/16W, 5% 0402 | VISHAY, CRCW0402100RJNED
26 | 3 | R21,R30,R31 | RES., CHIP, 49.9, 1/16W, 1% 0402 | VISHAY, CRCW040249R9FKED
27 | 3 | R29,R44,R45 | PES., CHIP, 0 Ohm, 0402 | VISHAY, CRCW04020000Z0ED
28 | 3 | R41,R42,R43 | RES., CHIP, 5.1K 1/16W, 1%, 0402 | VISHAY,CRCW04025K10FKED
29 | 1 | R46 | RES., CHIP, 100K, 1/16W, 1% 0402 | VISHAY, CRCW0402100KFKED
30 | 3 | TP1,TP2,TP3 | TESTPOINT, TURRET, .094" pbf | MILL-MAX, 2501-2-00-80-00-00-07-0
31 | 2 | T1,T3 | TRANSFORMER, MABA-007159-000000 | M/A-COM, MABA-007159-000000
32 | 1 | T2 | TRANSFORMER, WBC1-1L | COILCRAFT, WBC1-1L
33 | 1 | U3 | I.C. LT1763CS8-1.8, SO8 | LINEAR, LT1763CS8-1.8#TRPBF
34 | 1 | U5 | I.C., Serial EEPROM TSSOP-8 | MICROCHIP, 24LC32A-I/ST

## DC1565A-A
Item | Qty | Reference | Part Description | Manufacturer / Part # | Kit Qty | Pkg Qty | Balance | Parts/Purch.
NUMBER OF BOARDS =
1 | 1 | DC1565A | GENERAL BOM
2 | 1 | U1 | I.C. LTC2152CUJ-14 40 PIN QFN 6X6 | LINEAR, LTC2152CUJ-14
3 | 1 |  | FAB, PRINTED CIRCUIT BOARD | DEMO CIRCUIT 1565A

## DC1565A-B
Item | Qty | Reference | Part Description | Manufacturer / Part # | Kit Qty | Pkg Qty | Balance | Parts/Purch.
NUMBER OF BOARDS =
1 | 1 | DC1565A | GENERAL BOM
2 | 1 | U1 | I.C. LTC2151CUJ-14 40 PIN QFN 6X6 | LINEAR, LTC2151CUJ-14
3 | 1 |  | FAB, PRINTED CIRCUIT BOARD | DEMO CIRCUIT 1565A

## DC1565A-C
Item | Qty | Reference | Part Description | Manufacturer / Part # | Kit Qty | Pkg Qty | Balance | Parts/Purch.
NUMBER OF BOARDS =
1 | 1 | DC1565A | GENERAL BOM
2 | 1 | U1 | I.C. LTC2150CUJ-14 40 PIN QFN 6X6 | LINEAR, LTC2150CUJ-14
3 | 1 |  | FAB, PRINTED CIRCUIT BOARD | DEMO CIRCUIT 1565A

## DC1565A-D
Item | Qty | Reference | Part Description | Manufacturer / Part # | Kit Qty | Pkg Qty | Balance | Parts/Purch.
NUMBER OF BOARDS =
1 | 1 | DC1565A | GENERAL BOM
2 | 1 | U1 | I.C. LTC2152CUJ-12 40 PIN QFN 6X6 | LINEAR, LTC2152CUJ-12
3 | 1 |  | FAB, PRINTED CIRCUIT BOARD | DEMO CIRCUIT 1565A

## DC1565A-E
Item | Qty | Reference | Part Description | Manufacturer / Part # | Kit Qty | Pkg Qty | Balance | Parts/Purch.
NUMBER OF BOARDS =
1 | 1 | DC1565A | GENERAL BOM
2 | 1 | U1 | I.C. LTC2151CUJ-12 40 PIN QFN 6X6 | LINEAR, LTC2151CUJ-12
3 | 1 |  | FAB, PRINTED CIRCUIT BOARD | DEMO CIRCUIT 1565A

## DC1565A-F
Item | Qty | Reference | Part Description | Manufacturer / Part # | Kit Qty | Pkg Qty | Balance | Parts/Purch.
NUMBER OF BOARDS =
1 | 1 | DC1565A | GENERAL BOM
2 | 1 | U1 | I.C. LTC2150CUJ-12 40 PIN QFN 6X6 | LINEAR, LTC2150CUJ-12
3 | 1 |  | FAB, PRINTED CIRCUIT BOARD | DEMO CIRCUIT 1565A

## DC1565A-G
Item | Qty | Reference | Part Description | Manufacturer / Part # | Kit Qty | Pkg Qty | Balance | Parts/Purch.
NUMBER OF BOARDS =
1 | 1 | DC1565A | GENERAL BOM
2 | 1 | U1 | I.C. LTC2153CUJ-14 40 PIN QFN 6X6 | LINEAR, LTC2153CUJ-14
3 | 1 |  | FAB, PRINTED CIRCUIT BOARD | DEMO CIRCUIT 1565A

## DC1565A-H
Item | Qty | Reference | Part Description | Manufacturer / Part # | Kit Qty | Pkg Qty | Balance | Parts/Purch.
NUMBER OF BOARDS =
1 | 1 | DC1565A | GENERAL BOM
2 | 1 | U1 | I.C. LTC2153CUJ-12 40 PIN QFN 6X6 | LINEAR, LTC2153CUJ-12
3 | 1 |  | FAB, PRINTED CIRCUIT BOARD | DEMO CIRCUIT 1565A