## DC1564A GENERAL BOM
Item | Qty | Reference | Part Description | Manufacturer / Part # | Kit Qty | Pkg Qty | Balance | Parts/Purch.
1 | 4 | C1,C2,C25,C26 | CAP., X7R, 0.01uF, 50V, 10% 0603 | AVX, 06035C103KAQ2A
2 | 2 | C3,C27 | CAP., C0G, 1pF, 50V, 5% 0402 | AVX, 04025A1R0JAT2A
3 | 1 | C4 | CAP., X5R, 2.2uF, 6.3V, 20% 0402 | TAIYO YUDEN, JMK105BJ225MV-T
4 | 9 | C5,C11,C13,C14, | CAP., X5R, 0.1uF, 10V, 10% 0402 | AVX, 0402ZD104KAQ2A
C29,C52,C60,C69,C71
5 | 2 | C7,C12 | CAP., X5R, 0.47uF, 6.3V, 10% 0402 | AVX, 04026D474KAT
6 | 4 | C8,C9,C31,C32 | CAP., C0G, 3.9pF, 50V, 5% 0402 | AVX, 04025A3R9JAT2A
7 | 2 | C17,C62 | CAP., X5R, 2.2uF, 10V, 20% 0603 | AVX, 0603ZD225MAT2A
8 | 2 | C39,C59 | CAP., X5R, 1uF, 10V, 10% 0402 | AVX, 0402ZD105KAT2A
9 | 4 | C43,C44,C45,C49 | CAP., X7R, 0.01uF, 16V, 10% 0402 | AVX, 0402YC103KAQ2A
10 | 11 | C48,R57,R58,R59,R60,R61, | OPT | 402
R62,R64,R65,R76,R77
11 | 1 | C63 | CAP., TANT, 100uF, 10% 6032 | AVX, TAJW107K010R
12 | 1 | C64 | CAP., X7R, 47uF,10V, 10%, 1210 | MURATA, GRM32ER71A476KE15L
13 | 4 | C65,C66,C67,C68 | CAP., C0G, 47pF, 16V, 10% 0402 | AVX, 0402YA470KA
14 | 3 | E1,E2,E3 | TESTPOINT, TURRET, .094" | MILL-MAX, 2501-2-00-80-00-00-07-0
15 | 1 | JP1 | 3 PIN 0.079 SINGLE ROW HEADER | SAMTEC, TMM103-02-L-S
16 | 1 | JP2 | HEADER, 2 PIN 0.079 SINGLE ROW | SAMTEC, TMM-102-02-L-S
17 | 1 | JPX1 | SHUNT, .079" CENTER | SAMTEC, 2SN-BK-G
18 | 1 | J1 | BGA connector. 40 x 10 | SAMTEC, SEAM-40-02.0-S-10-2-A
19 | 1 | J1 | UNUSED | CON-SEAM-10X40PIN
20 | 2 | J2,J3 | CON., SMA 50-OHM EDGE-LANCH | E.F.JOHNSON, 142-0701-851
21 | 2 | J4,J5 | CON., SMA 50-OHM Straight Mount | Connex., 132134
22 | 2 | L1,L4 | INDUCTOR, 18nH 0603 | Murata, LQP18MN18NG02D
23 | 1 | L7 | OPT, 0603
24 | 1 | L9 | RES., CHIP, 0Ohm, 1206 | VISHAY, CRCW12060000Z0ED
25 | 1 | L11 | FERRITE BEAD, 33Ohm 1206 | Murata, BLM31PG330SN1L
26 | 4 | R1,R2,R26,R29 | RES., CHIP, 60.4, 1/16W, 1% 0402 | VISHAY, CRCW040260R4FKED
27 | 7 | R6,R7,R33,R34,R63,R78,R79 | RES., CHIP, 0, 1/16W, 0402 | VISHAY, CRCW04020000Z0ED
28 | 3 | R8,R12,R56 | RES., CHIP, 100, 1/16W, 5% 0402 | VISHAY, CRCW0402100RJNED
29 | 2 | R9,R35 | RES., CHIP, 43.2, 1/16W, 1% 0402 | VISHAY, CRCW040243R2FKED
30 | 4 | R10,R11,R37,R38 | RES., CHIP, 43.2, 1/16W, 1% 0603 | VISHAY, CRCW060343R2FNEA
31 | 6 | R14,R39,R72,R73,R74,R75 | RES., CHIP, 1K 1/16W, 1% 0402 | VISHAY, CRCW04021K00FKED
32 | 3 | R36,R44,R45 | RES., CHIP, 5.1K 1/16W, 1%, 0402 | VISHAY,CRCW04025K10FKED
33 | 2 | R40,R41 | RES., CHIP, 49.9, 1/16W, 1% 0402 | VISHAY, CRCW040249R9FKED
34 | 2 | R42,R43 | RES., CHIP, 5.1, 1/16W, 5% 0402 | VISHAY, CRCW04025R10JNED
35 | 1 | R66 | RES., CHIP, 182K, 1/16W, 1% 0402 | VISHAY, CRCW0402182KFKED
36 | 1 | R67 | RES., CHIP, 3.01K 1/16W, 1%, 0402 | VISHAY,CRCW04023K010FKED
37 | 2 | R68,R69 | RES., CHIP, 49.9, 1/16W, 5% 0402 | VISHAY, CRCW040249R9JNED
38 | 2 | T1,T8 | TRANSFORMER, WBC1-1L | COILCRAFT, WBC1-1L
39 | 3 | T2,T5,T9 | TRANSFORMER, MABA-007159-000000 | M/A-COM, MABA-007159-000000
40 | 1 | U3 | I.C. LT3080EDD, DFN 3X3 | LINEAR TECH., LT3080EDD
41 | 1 | U6 | I.C., Serial EEPROM TSSOP-8 | MICROCHIP, 24LC32A-I/ST
42 | 4 | (STAND-OFF) | STAND-OFF, NYLON 0.25" | KEYSTONE, 8831(SNAP ON)
43

## DC1564A-A
Item | Qty | Reference | Part Description | Manufacturer / Part # | Kit Qty | Pkg Qty | Balance | Parts/Purch.
1 | 1 | DC1564A | GENERAL BOM
2 | 1 | U1 | I.C. LTC2157CUP-14, 64PIN QFN-9X9 | LINEAR, LTC2157CUP-14
3 | 1 |  | FAB, PRINTED CIRCUIT BOARD | DEMO CIRCUIT 1564A

## DC1564A-B
Item | Qty | Reference | Part Description | Manufacturer / Part # | Kit Qty | Pkg Qty | Balance | Parts/Purch.
75
1 | 1 | DC1564A | GENERAL BOM
2 | 1 | U1 | I.C. LTC2156CUP-14, 64PIN QFN-9X9 | LINEAR, LTC2156CUP-14
3 | 1 |  | FAB, PRINTED CIRCUIT BOARD | DEMO CIRCUIT 1564A

## DC1564A-C
Item | Qty | Reference | Part Description | Manufacturer / Part # | Kit Qty | Pkg Qty | Balance | Parts/Purch.
1 | 1 | DC1564A | GENERAL BOM
2 | 1 | U1 | I.C. LTC2155CUP-14, 64PIN QFN-9X9 | LINEAR, LTC2155CUP-14
3 | 1 |  | FAB, PRINTED CIRCUIT BOARD | DEMO CIRCUIT 1564A

## DC1564A-D
Item | Qty | Reference | Part Description | Manufacturer / Part # | Kit Qty | Pkg Qty | Balance | Parts/Purch.
1 | 1 | DC1564A | GENERAL BOM
2 | 1 | U1 | I.C. LTC2157CUP-12, 64PIN QFN-9X9 | LINEAR, LTC2157CUP-12
3 | 1 |  | FAB, PRINTED CIRCUIT BOARD | DEMO CIRCUIT 1564A

## DC1564A-E
Item | Qty | Reference | Part Description | Manufacturer / Part # | Kit Qty | Pkg Qty | Balance | Parts/Purch.
1 | 1 | DC1564A | GENERAL BOM
2 | 1 | U1 | I.C. LTC2156CUP-12, 64PIN QFN-9X9 | LINEAR, LTC2156CUP-12
3 | 1 |  | FAB, PRINTED CIRCUIT BOARD | DEMO CIRCUIT 1564A

## DC1564A-F
Item | Qty | Reference | Part Description | Manufacturer / Part # | Kit Qty | Pkg Qty | Balance | Parts/Purch.
|  |  |  | NUMBER OF BOARDS = | 50
1 | 1 | DC1564A | GENERAL BOM
2 | 1 | U1 | I.C. LTC2155CUP-12, 64PIN QFN-9X9 | LINEAR, LTC2157CUP-12
3 | 1 |  | FAB, PRINTED CIRCUIT BOARD | DEMO CIRCUIT 1564A