## 1762A-1
Item | Qty | Ref - Des | Desc | Manufacturer's Part Number
1 | 1 | CN1 | CAP, ARRAY, 0508 2.2uF 20% 10V X5R | AVX W2L14D225MAT1A
2 | 0 | C1,C25,C60,C61 | CAP, 0402 OPTION | OPTION
3 | 5 | C2,C3,C6,C7,C59 | CAP, 0402 0.01uF 10% 16V X7R | AVX 0402YC103KAT
4 | 2 | C9,C10 | CAP, 0402 8.2pF 5% 50V COG | AVX 04025A8R2JAT2A
5 | 9 | C12,C13,C15,C16,C18,C19, | CAP, 0402 0.1uF 10% 10V X5R | TDK C1005X5R1A104K
C20,C21,C37
6 | 2 | C14,C22 | CAP, 0603 1uF 10% 16V X7R | TDK C1608X7R1C105K
7 | 2 | C17,C23 | CAP, 0402 2.2uF 20% 6.3V X5R | TAIYO YUDEN JMK105BJ225MV-T
8 | 1 | C24 | CAP, 0603 4.7uF 20% 6.3V X5R | TDK C1608X5R0J475MT
9 | 11 | C26-C32,C34-C36,C62 | CAP, 0603 0.1uF 10% 50V X7R | TDK C1608X7R1H104K
10 | 0 | C33,C40,C41 | CAP, 0603 0.1uF 10% 50V X7R OPTION | TDK C1608X7R1H104K OPTION
11 | 2 | C38,C39 | CAP, 0402 22pF 5% 16V NPO | AVX 0402YA220JAT2A
12 | 1 | C51 | CAP, 0402 4.7pF +/-0.25pF 50V NPO | AVX 04025A4R7CAT2A
13 | 2 | C54,C55 | CAP, 1206 10uF 10% 16V X7R | TAIYO YUDEN EMK316BJ106KL-TQ
14 | 5 | JP2,JP3,JP4,JP5,JP6 | HEADER, 3PIN, 2mm | SAMTEC TMM-103-02-L-S
15 | 3 | J5,J7,J9 | CONN, BNC, SMA 50-OHM EDGE-LANCH | E.F.JOHNSON, 142-0701-851
16 | 1 | L1 | IND, 0603 56nH 5% | MURATA LQP18MN56NG02D
17 | 3 | L2,L3,L4 | FERRITE BEAD, 1206 | MURATA BLM31PG330SN1L
18 | 0 | L5 | IND, 0603 OPTION | MURATA LQP18MN56NG02D OPTION
19 | 1 | RN2 | RES ARRAY, 33 OHMS | VISHAY CRA04SS08333R0JTD
20 | 2 | R1,R2 | RES, 0402 49.9 OHMS 1% 1/16W | VISHAYCRCW040249R9FKED
21 | 2 | R4,R5 | RES, 0402 5.1 OHMS 1% 1/16W | VISHAY CRCW04025R10FNED
22 | 1 | R6 | RES, 0402 10K OHMS 5% 1/16W | VISHAY CRCW040210K0JNED
23 | 1 | R7 | RES, 0402 180K OHMS 1% 1/16W | VISHAY CRCW0402180KFKED
24 | 1 | R8 | RES, 0402 330K OHMS 1% 1/16W | VISHAY CRCW0402330KFKED
25 | 4 | R9,R10,R11,R12 | RES, 0402 10 OHMS 1% 1/16W | VISHAY CRCW040210R0FKED
26 | 6 | R14,R33,R34,R35,R37,R38 | RES, 0402 1K OHMS 5% 1/16W | VISHAY CRCW04021K00JNTDE3
27 | 2 | R15,R41 | RES, 0402 3K OHMS 1% 1/16W | VISHAY CRCW04023K00FKED
28 | 4 | R16,R27,R51,R55 | RES, 0402 100 OHMS 5% 1/16W | VISHAY CRCW0402100RJNED
29 | 9 | R17-R23,R30,R31 | RES, 0201 100 OHMS 5% 1/16W | VISHAY CRCW0201100RFNTD
30 | 1 | R24 | RES, 0402 100K OHMS 5% 1/16W | VISHAY CRCW0402100KJNED
31 | 3 | R25,R26,R29 | RES, 0603 4.99K OHMS 1% 1/16W | AAC CR16-4991FM
32 | 4 | R28,R32,R47,R53 | RES, 0402 0 OHM JUMPER | VISHAY CRCW04020000Z0ED
33 | 3 | R36,R44,R45 | RES, 0402 86.6 OHMS 1% 1/16W | VISHAY CRCW040286R6FKED
34 | 2 | R39,R40 | RES, 0402 33.2 OHMS 1% 1/16W | VISHAY CRCW040233R2FKED
35 | 0 | R46,R48,R49,R50,R52,R54 | RES, 0402 OPTION | OPTION
36 | 0 | R56,R57 | RES, 0402 100 OHMS 5% 1/16W OPTION | VISHAY CRCW0402100RJNED OPTION
37 | 5 | TP1,TP2,TP3,TP4,TP5 | TURRETS | MILLMAX 2501-2-00-80-00-00-07-0
38 | 1 | T1 | XFMR, 1:1 | MACOM MABA-007159-000000
39 | 1 | T2 | XFMR, 1:1 CT | M/A-C0M MABAES0060
| 0 | T2 - ALTERNATE | XFMR, 1:1 CT | COILCRAFT WBC1-1LB
40 | 1 | T3 | XFMR, 1:1 | MACOM MABA-007159-000000
41 | 1 | U1 | IC, EEPROM | MICROCHIP TECH. 24LC025-I/ST
42 | 1 | U3 | IC, FIN1108 | FAIRCHILD FIN1108
43 | 2 | U4,U6 | IC, ADJUSTABLE 1.1A Regulators | LINEAR TECH. LT3080EDD
44 | 1 | U5 | IC, 8-BIT I/0 EXPANDER | PHILIPS SEMI PCF8574TS/3
45 | 1 | U8 | IC, LVDS SINGLE PORT HIGH SPEED REPEATER | FAIRCHILD FIN1101K8X
46 | 5 | JP2,JP3,JP4,JP5,JP6 | SHUNT, 2mm | SAMTEC 2SN-BK-G
47 | 4 |  | STANDOFF, SNAP ON | KEYSTONE_8831

## 1762Aa-1
Item | Qty | Ref - Des | Desc | Manufacturer's Part Number
1 | 1 |  | GENERAL BILL OF MATERIALS | LINEAR TECH DC1762A
2 | 1 | U2 | IC, LTC2165CUP | LINEAR TECH LTC2165CUP

## 1762AB-1
Item | Qty | Ref - Des | Desc | Manufacturer's Part Number
1 | 1 |  | GENERAL BILL OF MATERIALS | LINEAR TECH DC1762A
2 | 1 | U2 | IC, LTC2164CUP | LINEAR TECH LTC2164CUP

## 1762AC-1
Item | Qty | Ref - Des | Desc | Manufacturer's Part Number
1 | 1 |  | GENERAL BILL OF MATERIALS | LINEAR TECH DC1762A
2 | 1 | U2 | IC, LTC2163CUP | LINEAR TECH LTC2163CUP

## 1762AD-1
Item | Qty | Ref - Des | Desc | Manufacturer's Part Number
1 | 1 |  | GENERAL BILL OF MATERIALS | LINEAR TECH DC1762A
2 | 1 | U2 | IC, LTC2162IUK | LINEAR TECH LTC2162IUK

## 1762AE-1
Item | Qty | Ref - Des | Desc | Manufacturer's Part Number
1 | 1 |  | GENERAL BILL OF MATERIALS | LINEAR TECH DC1762A
2 | 1 | U2 | IC, LTC2161IUK | LINEAR TECH LTC2161IUK

## 1762AF-1
Item | Qty | Ref - Des | Desc | Manufacturer's Part Number
1 | 1 |  | GENERAL BILL OF MATERIALS | LINEAR TECH DC1762A
2 | 1 | U2 | IC, LTC2160IUK | LINEAR TECH LTC2160IUK