## DC996B General BOM
Item | Qty | Reference | Part Description | Manufacturer / Part # | Kit Qty | Pkg Qty | Bal. | Parts/Purch.
|  |  |  | NUMBER OF BOARDS = | 297
1 | 5 | C1-3, C6-7 | CAP~X7R~0.01uF~16V~10%~0603 | AVX/0603YC103KAT | 1485 | 2400 | 915
2 | 2 | C13, C17 | CAP~X5R~2.2uF~10V~20%~0805 | AVX/0805ZD225MAT | 594 | 2500 | 1906
3 | 3 | C14, C24, C38 | CAP~X5R~4.7uF~10V~20%~0805 | AVX/0805ZD475MAT | 891 | 1500 | 609
4 | 15 | C15-16,C20,C22,C25-32,C34-36 | CAP~X5R~0.1uF~10V~10%~0402 | AVX/0402ZD104KAT | 4455 | 7200 | 2745
5 | 0 | C18-19(Option) | CAP~X7R~0.1uF~16V~10%~0603 | AVX/0603YC104KAT | 0 |  | 0
6 | 1 | C4(also C9-10 options) | CAP~NPO~8.2pF~50V~0.25pF~0402 | AVX/04025A8R2CAT2A | 297 | 900 | 603
7 | 2 | C5,C12 | CAP~X5R~0.01uF~16V~10%~0402 | AVX/0402YC103KAT | 594 | 1420 | 826 | 2 Rls
8 | 3 | J2-4 | HEADER~3X2~2mm | COMM_CON/2202S-06G2 | 891 | 1420 | 529 | 500pcs.Samtec
9 | 0 | J9 (Option) | HEADER~3X2~2mm | COMM_CON/2202S-06G2 | 0 |  | 0
10 | 2 | J5, J7 | CONN~SMA 50-OHM EDGE-LAUNCH | AMPHENOL_CONNEX/132357 | 594 | 900 | 306
11 | 2 | R42-43 | FERRITE BEAD~SMT~1206 | MURATA/BLM31PG330SN1L | 594 | 950 | 356
12 | 2 | R9-10 | RES~10~1%~1/16~0402 | AAC/CR05-10R0FM | 594 | 1400 | 806
13 | 1 | R15 | RES~100~1%~1/16~0402 | AAC/CR05-1000FM | 297 | 480 | 183
14 | 1 | R37 | RES~100~1%~1/16W~0603 | AAC/CR16-1000FM | 297 | 635 | 338
15 | 19 | R13, R16-23, R30-35, R38-41 | RES~100~5%~1/20~0201 | ACC/CR20-101JM | 5643 | 10000 | 4357 | 65
16 | 3 | R6-8, R14 | RES~1000~1%~1/16W~0603 | AAC/CR16-1001FM | 891 | 2000 | 1109
17 | 1 | R24 | RES~100K~1%~1/16~0402 | AAC/CR05-1003FM | 297 | 1000 | 703
18 | 2 | R1-2 | RES~49.9~1%~1/16~0402 | AAC/CR05-49R9FM | 594 | 1325 | 731
19 | 0 | R3(OPTION) | RES~100~1%~1/16W~0603 | AAC/CR16-1000FM | 0 |  | 0
20 | 2 | R11-12 | RES~33.2~1%~1/16~0402 | AAC/CR05-33R2FM | 594 | 1500 | 906
21 | 3 | R25, R26, R29 | RES~4990~1%~1/16~0402 | AAC/CR05-4991FM | 891 | 1900 | 1009
22 | 2 | R27-28 | RES~10~5%~1/20~0201 | PANASONIC, ERJ-1GEJ100C | 594 | 1850 | 1256 | 80.62
23 | 2 | R4-5 | RES~5.1~1%~1/16~0402 | AAC/CR05-5R1FM | 594 | 1500 | 906 | Req. 3/17
24 | 1 | T3 | XFRM~RF~SMT~1:1BALUN | M/A-COM, ETC1-1-13 (Leaded) M/A-COM, MABA-007159-000000 (PbF) | 297 | 410 | 113 | Leaded OK
25 | 4 | TP1-2, TP4-5 | TURRET | MILL_MAX/2308-2 | 1188 | 1800 | 612 | 520
26 | 1 | U1 | IC~Serial_EEPROM~TSSOP8 | MICROCHIP/24LC025-I /ST | 297 | 426 | 129 | 112.5
27 | 2 | U3, U4 | BUFFER~LVDS~OCTAL | FAIRCHILD/FIN1108MTD | 594 | 1000 | 406
28 | 1 | U5 | BUFFER~LVDS~SINGLE | FAIRCHILD/FIN1101K8X | 297 | 450 | 153
29 | 4 | Z(STAND-OFF) | STAND-OFF, NYLON 0.25" tall | KEYSTONE, 8831(SNAP ON) | 1188 | 1750 | 562
30 | 5 |  | SHUNT, .079" Center | SAMTEC, 2SN-BK-G | 1485 | 2500 | 1015
31 | 2 |  | STENCIL, 20X20 | STENCIL 996B, 20X20 | 2 | 2 | 2
|  |  | 6 Bds to Alan H, 5-25-06 |  |  |  | TOTAL | 778.12
Note on H26: alice_s: Res 10 Ohm 1/20W 5% 0201 on order -Credict Card (Qty-2000pcs Due 03/21/06
Note on I19: Irish_T: 4/27/06 ship date

## DC996B-A
Item | Qty | Reference | Part Description | Manufacturer / Part # | Kit Qty | Pkg Qty | Bal. | Parts/Purch.
|  |  |  | NUMBER OF BOARDS = | 75
1 | 1 | C8 | CAP~NPO~4.7pF~50V~0.25pF~0402 | AVX/04025A4R7CAT2A | 75 | 500 | 425
2 | 2 | C9-10 | CAP~NPO~8.2pF~50V~0.25pF~0402 | AVX/04025A8R2CAT2A | 150 | 975 | 825
3 | 1 | L1 | IND~56nH~5%~0603 | MURATA/LQP18MN56NG02D | 75 | 400 | 325
4 | 2 | R36,R44 | RES~86.6~1%~1/16W~0603 | AAC/CR16-86R6FM | 150 | 800 | 650
5 | 1 | R45 | RES~86.6~1%~1/16~0402 | AAC/CR05-86R6FM | 75 | 600 | 525
6 | 1 | T1 | BALUN~RF~SMT~1:1 | M/A-COM, ETC1-1-13 (Leaded) M/A-COM, MABA-007159-000000 (PbF) | 75 | 410 | 335 | Leaded OK
7 | 1 | T2 | XFRM~RF~SMT~1:1CT | M/A-COM, ETC1-1T (Leaded) M/A-COM, MABAES0060 (PbF) | 75 | 380 | 305
8 | 1 | U2 (d/c 0619) | ADC~16BIT~135MSPS (Lot# T23920.2) | LINEAR/LTC2208IUP#PBF | 75 | 80 | 5
9 | 1 |  | FAB, PRINTED CIRCUIT BOARD | DEMO CIRCUIT 996B-A | 75 | 75 | 0
[7 empty] | TOTAL | 0
Note on I7: Irish_T: 03/17/06 Hello, Irish Happy Friday to you, too! Thank you for your sample request. I will get back to you with the latest as soon as our Japan mfg returns from the spring break, the mid of the following week. Have a great weekend! Best regards, Masumi Quintero

## DC996B-B
Item | Qty | Reference | Part Description | Manufacturer / Part # | Kit Qty | Pkg Qty | Bal. | Parts/Purch.
|  |  |  | NUMBER OF BOARDS = | 75
1 | 1 | C8 | CAP~NPO~1.8pF~50V~0.25pF~0402 | AVX/04025A1R8CAT2A | 75 | 600 | 525
2 | 2 | C9-10 | CAP~NPO~3.9pF~50V~0.25pF~0402 | AVX/04025A3R9CAT2A | 150 | 800 | 650
3 | 1 | L1 | IND~18nH~5%~0603 | MURATA/LQP18MN18NG02D | 75 | 400 | 325
4 | 2 | R36,R44 | RES~43.2~1%~1/16W~0603 | AAC/CR16-43R2FM | 150 | 800 | 650 | Req. 3/17
5 | 1 | R45 | RES~182_OHM_JUMPER~0402 | AAC/CR05-1820FM | 75 | 600 | 525 | Req. 3/17
6 | 1 | T1 | BALUN~RF~SMT~1:1 | M/A-COM, ETC1-1-13 (Leaded) M/A-COM, MABA-007159-000000 (PbF) | 75 | 335 | 260 | Leaded OK
7 | 1 | T2 | TRANSFORMER, WBC1-1L | Coilcraft, WBC1-1L | 75 | 165 | 90 | counted
8 | 1 | U2 d/c 0619 | ADC~16BIT~135MSPS, Lot# T23920.2 | LINEAR/LTC2208IUP#PBF | 75 | 80 | 5
9 | 1 |  | FAB, PRINTED CIRCUIT BOARD | DEMO CIRCUIT #996B-B | 75 | 75 | 0
[7 empty] | TOTAL | 0

## DC996B-C
Item | Qty | Reference | Part Description | Manufacturer / Part # | Kit Qty | Pkg Qty | Bal. | Parts/Purch.
|  |  |  | NUMBER OF BOARDS = | 75
1 | 1 | C8 | CAP~NPO~4.7pF~50V~0.25pF~0402 | AVX/04025A4R7CAT2A | 75 | 400 | 325
2 | 2 | C9-10 | CAP~NPO~8.2pF~50V~0.25pF~0402 | AVX/04025A8R2CAT2A | 150 | 775 | 625
3 | 1 | L1 | IND~56nH~5%~0603 | MURATA/LQP18MN56NG02D | 75 | 300 | 225
4 | 2 | R36,R44 | RES~86.6~1%~1/16W~0603 | AAC/CR16-86R6FM | 150 | 600 | 450 | Req. 3/17
5 | 1 | R45 | RES~86.6~1%~1/16~0402 | AAC/CR05-86R6FM | 75 | 500 | 425 | Req. 3/17
6 | 1 | T1 | BALUN~RF~SMT~1:1 | M/A-COM, ETC1-1-13 (Leaded) M/A-COM, MABA-007159-000000 (PbF) | 75 | 260 | 185 | Leaded OK
7 | 1 | T2 | XFRM~RF~SMT~1:1CT | M/A-COM, ETC1-1T (Leaded) M/A-COM, MABAES0060 (PbF) | 75 | 305 | 230
8 | 1 | U2 (lot #T23307.1) | ADC~14BIT~135MSPS (d/c0604) | LINEAR/LTC2208IUP-14#PBF-ES | 75 | 225 | 150 | (7 tubes)
9 | 1 |  | FAB, PRINTED CIRCUIT BOARD | DEMO CIRCUIT #996B-C | 75 | 75 | 0
[7 empty] | TOTAL | 0

## DC996B-D
Item | Qty | Reference | Part Description | Manufacturer / Part # | Kit Qty | Pkg Qty | Bal. | Parts/Purch.
|  |  |  | NUMBER OF BOARDS = | 72
1 | 1 | C8 | CAP~NPO~1.8pF~50V~0.25pF~0402 | AVX/04025A1R8CAT2A | 72 | 500 | 428
2 | 2 | C9-10 | CAP~NPO~3.9pF~50V~0.25pF~0402 | AVX/04025A3R9CAT2A | 144 | 800 | 656
3 | 1 | L1 | IND~18nH~5%~0603 | MURATA/LQP18MN18NG02D | 72 | 300 | 228
4 | 2 | R36,R44 | RES~43.2~1%~1/16W~0603 | AAC/CR16-43R2FM | 144 | 600 | 456 | Req. 3/17
5 | 1 | R45 | RES~182_OHM_JUMPER~0402 | AAC/CR05-1820FM | 72 | 500 | 428 | Req. 3/17
6 | 1 | T1 | BALUN~RF~SMT~1:1 | M/A-COM, ETC1-1-13 (Leaded) M/A-COM, MABA-007159-000000 (PbF) | 72 | 185 | 113 | Leaded OK
7 | 1 | T2 | TRANSFORMER, WBC1-1L | Coilcraft, WBC1-1L | 72 | 90 | 18 | counted
8 | 1 | U2 (lot #T23307.1) | ADC~14BIT~135MSPS (d/c0604) | LINEAR/LTC2208IUP-14#PBF-ES | 72 | 125 | 53 | (7 tubes)
9 | 1 |  | FAB, PRINTED CIRCUIT BOARD | DEMO CIRCUIT #996B-D | 72 | 72 | 0
[7 empty] | TOTAL | 0