## DC997A-General BOM
Item | Qty | Reference | Part Description | Manufacturer / Part # | Kit Qty | Pkg Qty | Bal. | Parts/Purch.
|  |  |  | NUMBER OF BOARDS = | 150
1 | 2 | C4, C9 | CAP~NPO~1.8pF~50V~0.25pF~0402 | AVX/04025A1R8CAT2A | 300
2 | 1 | C38 | CAP~X5R~0.01uF~16V~10%~0402 | AVX/0402YC103KAT | 150
3 | 24 | C1-2, C5-8, C10, C12-14, C19-23, C25-33 | CAP~X5R~0.1uF~10V~10%~0402 | AVX/0402ZD104KAT | 3600
4 | 1 | C24 | CAP~X5R~10uF~6.3V~20%~1206 | TAIYO_YUDEN/JMK316BJ106ML-T | 150
5 | 2 | C15, C16 | CAP~X5R~1uF~10V~10%~0603 | AVX/0603ZD105KAT | 300
6 | 1 | C36 | CAP~X5R~4.7uF~10V~20%~0805 | AVX/0805ZD475MAT | 150
7 | 3 | C3, C11, C34 | CAP~X7R~0.1uF~16V~10%~0603 | AVX/0603YC104KAT | 450
8 | 2 | C17, C18 | CAP~X7R~2.2uF~6.3V~10%~0603 | TAIYO_YUDEN/JMK107BJ225KAT | 300
9 | 3 | J2, J3, J4 | HEADER~3X2~2mm | COMM_CON/2202S-06G2 | 450
10 | 2 | J5, J7 | CON~SMA~50-OHM~EDGE-LAUNCH | EF JOHNSON/142-0701-851 | 300
11 | 1 | J6 | HEADER~SHROUDED~3X1~2mm | JST/B03B-PASK | 150
12 | 1 | R37 | Ferrite Bead~47_OHM~0603 | Murata/BLM18BB470SN1D | 150
13 | 1 | R23 | RES~100~1%~1/16~0402 | AAC/CR05-1000FM | 150
14 | 15 | R3, R17-22, R28, R30, R38-43 | RES~100~1%~1/20~0201 | AAC/CR20-1000FM | 2250
15 | 4 | R6, R7, R8, R25 | RES~1000~1%~1/10W~0603 | AAC/CR16-1001FM | 600
16 | 1 | R24 | RES~1000~1%~1/16~0402 | AAC/CR05-1001FM | 150
17 | 1 | R16 | RES~100K~1%~1/16~0402 | AAC/CR05-1003FM | 150
18 | 2 | R9, R10 | RES~12.4~1%~1/16~0402 | ACC/CR05-12R4FM | 300
19 | 4 | R4, R5, R13, R14 | RES~4.99~1%~1/16~0402 | ACC/CR05-4R99FM | 600
20 | 6 | R1, R2, R11, R12, R15, R27 | RES~49.9~1%~1/16~0402 | AAC/CR05-49R9FM | 900
21 | 3 | R26, R29, R46 | RES~4990~1%~1/16~0402 | AAC/CR05-4991FM | 450
22 | 2 | T1, T2 | BALUN~1:1~SMT~SM-22 | MACOM/MABA-007159-000000 | 300
23 | 1 | U1 | IC~Serial_EEPROM~TSSOP8 | MICROCHIP/24LC025-I /ST | 150
24 | 2 | U3, U4 | IC~RPTR~LVDS~OCTAL~SMT~TSSOP | FAIRCHILD/FIN1108 | 300
25 | 1 | U5 | IC~VREG~ADJ~500MA~DE12 | LINEAR_TECH/LT1763CDE | 150
26 | 6 | TP1-6 | TURRET | MILL_MAX/2308-2 | 900
27 | 4 |  | HW~SPACER~NYLON~0.25IN | KEYSTONE/8831 | 600
28 | 4 |  | SHUNT~2mm | COMM CON/CCIJ2MM-138G | 600
29 | 2 |  | STENCIL | STENCIL 997A | 300
30 | 1 |  | FAB, PRINTED CIRCUIT BOARD | DEMO CIRCUIT #997B | 150
NOTE: SEE BELOW FOR U1 PART NUMBER IN DIFFERENT VERSIONS AND QUANTITIES
31A | 1 | U2 (DC997B-A) | IC~ADC~250MSPS~12BIT~QFN-64 | LINEAR_TECH/LTC2242CUP-12#PBF | 150
31B | 1 | U2 (DC997B-B) | IC~ADC~210MSPS~12BIT~QFN-64 | LINEAR_TECH/LTC2241CUP-12#PBF | 0
31C | 1 | U2 (DC997B-C) | IC~ADC~170MSPS~12BIT~QFN-64 | LINEAR_TECH/LTC2240CUP-12#PBF | 0
31D | 1 | U2 (DC997B-D) | IC~ADC~250MSPS~10BIT~QFN-64 | LINEAR_TECH/LTC2242CUP-10#PBF | 0
31E | 1 | U2 (DC997B-E) | IC~ADC~210MSPS~10BIT~QFN-64 | LINEAR_TECH/LTC2241CUP-10#PBF | 0
31F | 1 | U2 (DC997B-F) | IC~ADC~170MSPS~10BIT~QFN-64 | LINEAR_TECH/LTC2240CUP-10#PBF | 0
TOTAL

## 997A-A
Item | Qty | Reference | Part Description | Manufacturer / Part # | Kit Qty | Pkg Qty | Bal. | Parts/Purch.
|  |  |  | NUMBER OF BOARDS = | 96
1 | 1 | U2 DC & lot# unknown | IC~ADC~12BIT~250MSPS~QFN | LINEAR_TECH/LTC2242CUP-12 | 96 | 100 | 4 | Dry Packed
2 | 1 |  | FAB, PRINTED CIRCUIT BOARD | DEMO CIRCUIT #997A-A | 96 | 96 | 0 | 2006-03-23
[7 empty] | TOTAL | 38799