## 1369A-3
Item | Qty | Ref - Des | Desc | Manufacturer's Part Number
1 | 1 | C1 | RES, 0402 150 OHMS 1% 1/16W | VISHAY CRCW0402150RFKED
2 | 9 | C2,C3,C6,C7,C38,C39,C59-C61 | CAP, 0402 0.01uF 10% 16V X7R | AVX 0402YC103KAT
3 | 2 | C10,C9 | CAP, 0402 8.2pF 5% 50V COG | AVX 04025A8R2JAT2A
4 | 6 | C12,C15,C18,C19,C21,C37 | CAP, 0402 0.1uF 10% 10V X5R | TDK C1005X5R1A104K
5 | 3 | C13,C17,C23 | CAP, 0402 1uF 10% 10V X5R | TDK C1005X5R1A105K
6 | 2 | C14,C22 | CAP, 0603 1uF 10% 16V X7R | TDK C1608X7R1C105K
7 | 1 | C20 | CAP, 0402 1uF 10% 10V X5R | MURATA GRM155R61A105KE15D
8 | 1 | C24 | CAP, 0603 4.7uF 20% 6.3V X5R | TDK C1608X5R0J475MT
9 | 12 | C26-C36,C56 | CAP, 0603 0.1uF 10% 50V X7R | TDK C1608X7R1H104K
10 | 1 | C51 | CAP, 0402 4.7pF +/-0.25pF 50V NPO | AVX 04025A4R7CAT2A
11 | 2 | C53,C52 | CAP, 0402 100pf 5% 50V COG | TDK C1005C0G1H101J
12 | 2 | C54,C55 | CAP, 1206 22uF 10% 6.3V X5R | AVX 12066D226KAT2A
13 | 7 | R9,R10,R48,R54,R57,C57,C58 | RES, 0402 0 OHM JUMPER | VISHAY CRCW04020000Z0ED
14 | 1 | D1 | DIODE, SCHOTTKY SOT-23 | AVAGO HSMS-2822
15 | 3 | JP2,JP3,JP4 | HEADER, 3PIN, 2mm | SAMTEC TMM-103-02-L-S
16 | 3 | J5,J7,J9 | CONN, BNC, SMA 50-OHM EDGE-LANCH | E.F.JOHNSON, 142-0701-851
17 | 1 | J8 | HEADER, 2X7 2mm | MOLEX 87331-1420
18 | 1 | L1 | IND, 0603 56uH 5% | MURATA LQP18MN56NG02D
19 | 3 | L2,L3,L4 | FERRITE BEAD, 1206 | MURATA BLM31PG330SN1L
20 | 1 | L5 | IND, 0603 BEAD | ?
21 | 1 | L6 | IND, 0603 OPTION | OPTION
22 | 1 | P1 | EDGE FINGERS ON PCB | PART OF THE PCB
23 | 2 | RN2,RN1 | RES ARRAY, 33 OHMS | VISHAY CRA04SS08333R0JTD
24 | 2 | R1,R2 | RES, 0402 301 OHMS 1% 1/16W | VISHAY CRCW0402301RFKED
25 | 3 | R4,R5,R56 | RES, 0402 OPTION | OPTION
26 | 1 | R6 | RES, 0402 10K OHMS 5% 1/16W | VISHAY CRCW040210K0JNED
27 | 1 | R7 | RES, 0402 10K OHMS 1% 1/16W | VISHAY CRCW040210K0FKED
28 | 1 | R8 | RES, 0402 6.81K OHMS 1% 1/16W | YAGEO RC0402FR-076K81L
29 | 4 | R14,R33,R34,R35 | RES, 0402 1K OHMS 5% 1/16W | VISHAY CRCW04021K00JNTDE3
30 | 1 | R16 | RES, 0402 100 OHMS 5% 1/16W | VISHAY CRCW0402100RJNED
31 | 8 | R17-R23,R30 | RES, 0201 100 OHMS 5% 1/16W | VISHAY CRCW0201100RFNTD
32 | 1 | R24 | RES, 0402 100K OHMS 5% 1/16W | VISHAY CRCW0402100KJNED
33 | 3 | R25,R26,R29 | RES, 0603 4.99K OHMS 1% 1/16W | AAC CR16-4991FM
34 | 3 | R36,R44,R45 | RES, 0402 86.6 OHMS 1% 1/16W | VISHAY CRCW040286R6FKED
35 | 2 | R40,R39 | RES, 0402 24.9 OHMS 1% 1/16W | VISHAY CRCW040224R9FKED
36 | 0 | R46,R49,R52,R53,R55 | RES, 0402 OPTION | VISHAY CRCW0402101J ?
37 | 1 | R47 | RES, 0402 20 OHMS 1% 1/16W | VISHAY CRCW040220R0FKED
38 | 1 | R50 | IND, 36nH | COILCRAFT 0402CS-36NXJB
39 | 0 | R51 | RES, 0402 301 OHMS 1% 1/16W OPTION | VISHAY CRCW0402301RFKED OPTION
40 | 5 | TP1,TP2,TP3,TP4,TP5 | TURRETS | MILLMAX 2501-2-00-80-00-00-07-0
41 | 1 | T1 | XFMR, 1:1 | MACOM MABA-007159-000000
42 | 1 | T2 | XFMR, 1:1 CT | M/A-C0M MABAES0060 /COILCRAFT WBC1-1LB
43 | 1 | T3 | XFMR, 1:4 CT | COILCRAFT WBC4-1WLB
44 | 1 | U1 | IC, EEPROM | MICROCHIP TECH. 24LC025-I/ST
45 | 1 | U3 | IC, FIN1108 | FAIRCHILD FIN1108
46 | 1 | U4 | IC, LDO Micropower Regulators | LINEAR TECH. LT1763CDE-1.8
47 | 1 | U5 | IC, 8-BIT I/0 EXPANDER | PHILIPS SEMI PCF8574TS/3
48 | 1 | U6 | IC, LDO Micropower Regulators | LINEAR TECH. LT1763CDE
49 | 1 | U7 | IC, EEPROM | MICROCHIP TECH. 24LC32A-I/ST
50 | 3 | XJP2,XJP3,XJP4 | SHUNT, 2mm | SAMTEC 2SN-BK-G
51 | 4 |  | STANDOFF, SNAP ON | KEYSTONE_8831

## 1369AA-3
Item | Qty | Ref - Des | Desc | Manufacturer's Part Number
1 | 1 |  | GENERAL BOM | LINEAR TECH DC1369A
2 | 1 | U2 | IC, LTC2261-14CUJ | LINEAR TECH. LTC2261-14CUJ
3
4
5
6
7
8
9
10
11
12
13
14
15
16
17
18
19
20
21
22
23
24
25
26
27
28
29
30
31
32
33
34
35
36
37
38
39
40
41
42
43
44
45
46
47
48
49
50
51
52

## 1369AB-3
Item | Qty | Ref - Des | Desc | Manufacturer's Part Number
1 | 1 |  | GENERAL BOM | LINEAR TECH DC1369A
2 | 1 | U2 | IC, LTC2261-14CUJ | LINEAR TECH. LTC2261-14CUJ

## 1369AC-3
Item | Qty | Ref - Des | Desc | Manufacturer's Part Number
1 | 1 |  | GENERAL BOM | LINEAR TECH DC1369A
2 | 1 | U2 | IC, LTC2259-14CUJ | LINEAR TECH. LTC2259-14CUJ

## 1369AD-3
Item | Qty | Ref - Des | Desc | Manufacturer's Part Number
1 | 1 |  | GENERAL BOM | LINEAR TECH DC1369A
2 | 1 | U2 | IC, LTC2258-14CUJ | LINEAR TECH. LTC2258-14CUJ

## 1369AE-3
Item | Qty | Ref - Des | Desc | Manufacturer's Part Number
1 | 1 |  | GENERAL BOM | LINEAR TECH DC1369A
2 | 1 | U2 | IC, LTC2257-14CUJ | LINEAR TECH. LTC2257-14CUJ

## 1369AF-3
Item | Qty | Ref - Des | Desc | Manufacturer's Part Number
1 | 1 |  | GENERAL BOM | LINEAR TECH DC1369A
2 | 1 | U2 | IC, LTC2256-14CUJ | LINEAR TECH. LTC2256-14CUJ

## 1369AG-3
Item | Qty | Ref - Des | Desc | Manufacturer's Part Number
1 | 1 |  | GENERAL BOM | LINEAR TECH DC1369A
2 | 1 | U2 | IC, LTC2261-12CUJ | LINEAR TECH. LTC2261-12CUJ

## 1369AH-3
Item | Qty | Ref - Des | Desc | Manufacturer's Part Number
1 | 1 |  | GENERAL BOM | LINEAR TECH DC1369A
2 | 1 | U2 | IC, LTC2260-12CUJ | LINEAR TECH. LTC2260-12CUJ

## 1369AI-3
Item | Qty | Ref - Des | Desc | Manufacturer's Part Number
1 | 1 |  | GENERAL BOM | LINEAR TECH DC1369A
2 | 1 | U2 | IC, LTC2259-12CUJ | LINEAR TECH. LTC2259-12CUJ

## 1369AJ-3
Item | Qty | Ref - Des | Desc | Manufacturer's Part Number
1 | 1 |  | GENERAL BOM | LINEAR TECH DC1369A
2 | 1 | U2 | IC, LTC2258-12CUJ | LINEAR TECH. LTC2258-12CUJ

## 1369AK-3
Item | Qty | Ref - Des | Desc | Manufacturer's Part Number
1 | 1 |  | GENERAL BOM | LINEAR TECH DC1369A
2 | 1 | U2 | IC, LTC2257-12CUJ | LINEAR TECH. LTC2257-12CUJ

## 1369AL-3
Item | Qty | Ref - Des | Desc | Manufacturer's Part Number
1 | 1 |  | GENERAL BOM | LINEAR TECH DC1369A
2 | 1 | U2 | IC, LTC2256-12CUJ | LINEAR TECH. LTC2256-12CUJ

## 1369AM-3
Item | Qty | Ref - Des | Desc | Manufacturer's Part Number
1 | 1 |  | GENERAL BOM | LINEAR TECH DC1369A
2 | 1 | U2 | IC, LTC2262-14CUJ | LINEAR TECH. LTC2262-14CUJ

## 1369AN-3
Item | Qty | Ref - Des | Desc | Manufacturer's Part Number
1 | 1 |  | GENERAL BOM | LINEAR TECH DC1369A
2 | 1 | U2 | IC, LTC2262-12CUJ | LINEAR TECH. LTC2262-12CUJ