## 1370A-3
Item | Qty | Ref - Des | Desc | Manufacturers Part Number
1 | 0 | C1 | CAP, 0402 OPTION | OPTION
2 | 12 | C2,C3,C6,C7,C38,C39,C52, | CAP, 0402 0.01uF 10% 16V X7R | AVX 0402YC103KAT
C53,C58,C60,C61,C63
3 | 2 | C10,C9 | CAP, 0402 8.2pF 5% 50V COG | AVX 04025A8R2JAT2A
4 | 6 | C12,C15,C18,C19,C21,C37 | CAP, 0402 0.1uF 10% 10V X5R | TDK C1005X5R1A104K
5 | 3 | C13,C17,C23 | CAP, 0402 1uF 10% 10V X5R | TDK C1005X5R1A105K
6 | 3 | C14,C22,C57 | CAP, 0603 1uF 10% 16V X7R | TDK C1608X7R1C105K
7 | 1 | C20 | CAP, 0402 1uF 10% 10V X5R | MURATA GRM155R61A105KE15D
8 | 1 | C24 | CAP, 0603 4.7uF 20% 6.3V X5R | TDK C1608X5R0J475MT
9 | 13 | C26-C36,C40,C56 | CAP, 0603 0.1uF 10% 50V X7R | TDK C1608X7R1H104K
10 | 1 | C51 | CAP, 0402 4.7pF +/-0.25pF 50V NPO | AVX 04025A4R7CAT2A
11 | 3 | C54,C55,C59 | CAP, 1206 22uF 10% 6.3V X5R | AVX 12066D226KAT2A
12 | 9 | R9,R10,R46,R48,R54,R56,C62,C64,R75 | RES, 0402 0 OHM JUMPER | VISHAY CRCW04020000Z0ED
13 | 1 | D1 | DIODE, SCHOTTKY SOT-23 | AVAGO HSMS-2822
14 | 3 | JP2,JP3,JP4 | HEADER, 3PIN, 2mm | SAMTEC TMM-103-02-L-S
15 | 3 | J5,J7,J9 | CONN, BNC, SMA 50-OHM EDGE-LANCH | E.F.JOHNSON, 142-0701-851
16 | 1 | J8 | HEADER, 2X7 2mm | MOLEX 87331-1420
17 | 1 | L1 | IND, 0603 56uH 5% | MURATA LQP18MN56NG02D
18 | 3 | L2,L3,L4 | FERRITE BEAD, 1206 | MURATA BLM31PG330SN1L
19 | 1 | L5 | IND, 0603 BEAD | OPTION
20 | 0 | L6 | IND, 0603 OPT | OPTION
21 | 6 | RN1,RN2,RN3,RN4,RN5,RN6 | RES ARRAY, 33 OHMS | VISHAY CRA04SS08333R0JTD
22 | 2 | R1,R2 | RES, 0402 301 OHMS 1% 1/16W | VISHAY CRCW0402301RFKED
23 | 0 | R4,R5,R49,R52,R53,R55,R57,R74 | RES, 0402 OPTION | OPTION
24 | 1 | R6 | RES, 0402 10K OHMS 5% 1/16W | VISHAY CRCW040210K0JNED
25 | 1 | R7 | RES, 0402 64.9K OHMS 1% 1/16W | VISHAY CRCW040264K9FKED
26 | 2 | R8,R47 | RES, 0402 100K OHMS 1% 1/16W | YAGEO RC0402FR-07100KL
27 | 4 | R14,R33,R34,R35 | RES, 0402 1K OHMS 5% 1/16W | PANASONIC ERJ-2GEJ102X
28 | 1 | R16 | RES, 0402 100 OHMS 5% 1/16W | VISHAY CRCW0402100RJNED
29 | 1 | R24 | RES, 0402 100K OHMS 5% 1/16W | VISHAY CRCW0402100KJNED
30 | 3 | R25,R26,R29 | RES, 0603 4.99K OHMS 1% 1/16W | AAC CR16-4991FM
31 | 3 | R36,R44,R45 | RES, 0402 86.6 OHMS 1% 1/16W | VISHAY CRCW040286R6FKED
32 | 2 | R40,R39 | RES, 0402 24.9 OHMS 1% 1/16W | YAGEO RC0402FR-0724R9FL
33 | 1 | R50 | IND, 36nH | COILCRAFT 0402CS-36NXJB
34 | 1 | R51 | RES, 0402 301 OHMS 1% 1/16W OPTION | OPTION
35 | 5 | TP1,TP2,TP3,TP4,TP5 | TURRETS | MILLMAX 2501-2-00-80-00-00-07-0
36 | 1 | T1 | XFMR, 1:1 | MACOM MABA-007159-000000
37 | 1 | T2 | XFMR, 1:1 CT | M/A-C0M MABAES0060
38 | 1 | T3 | XFMR, 1:4 CT | COILCRAFT WBC4-1WLB
39 | 1 | U1 | IC, 24LC025-I/ST | MICROCHIP TECH. 24LC025-I/ST
40 | 2 | U7,U3 | IC, BI-DIRECTIONAL INTERFACE | FAIRCHILD FXLH42245
41 | 1 | U4 | IC, LDO Micropower Regulators | LINEAR TECH. LT1763CDE-1.8
42 | 1 | U5 | IC, 8-BIT I/0 EXPANDER | PHILIPS SEMI PCF8574TS/3
43 | 2 | U10,U6 | IC, LDO Micropower Regulators | LINEAR TECH. LT1763CDE
44 | 1 | U8 | IC, ULP INVERTER | FAIRCHILD NC7SP14P5X
45 | 1 | U9 | IC, EEPROM | MICROCHIP TECH. 24LC32A-I/ST
46 | 3 | XJP2,XJP3,XJP4 | SHUNT, 2mm | SAMTEC 2SN-BK-G
47 | 4 |  | STANDOFF, SNAP ON | KEYSTONE_8831

## 1370Aa-3
Item | Qty | Ref - Des | Desc | Manufacturers Part Number
1 | 1 |  | General BOM | LINEAR TECH. DC1370A
2 | 1 | U2 | IC, LTC2261-14CUJ | LINEAR TECH. LTC2261-14CUJ

## 1370Ab-3
Item | Qty | Ref - Des | Desc | Manufacturers Part Number
1 | 1 |  | General BOM | LINEAR TECH. DC1370A
2 | 1 | U2 | IC, LTC2261-14CUJ | LINEAR TECH. LTC2261-14CUJ

## 1370Ac-3
Item | Qty | Ref - Des | Desc | Manufacturers Part Number
1 | 1 |  | General BOM | LINEAR TECH. DC1370A
2 | 1 | U2 | IC, LTC2259-14CUJ | LINEAR TECH. LTC2259-14CUJ

## 1370Ad-3
Item | Qty | Ref - Des | Desc | Manufacturers Part Number
1 | 1 |  | General BOM | LINEAR TECH. DC1370A
2 | 1 | U2 | IC, LTC2258-14CUJ | LINEAR TECH. LTC2258-14CUJ

## 1370AE-3
Item | Qty | Ref - Des | Desc | Manufacturers Part Number
1 | 1 |  | General BOM | LINEAR TECH. DC1370A
2 | 1 | U2 | IC, LTC2257-14CUJ | LINEAR TECH. LTC2257-14CUJ

## 1370AF-3
Item | Qty | Ref - Des | Desc | Manufacturers Part Number
1 | 1 |  | General BOM | LINEAR TECH. DC1370A
2 | 1 | U2 | IC, LTC2256-14CUJ | LINEAR TECH. LTC2256-14CUJ

## 1370AG-3
Item | Qty | Ref - Des | Desc | Manufacturers Part Number
1 | 1 |  | General BOM | LINEAR TECH. DC1370A
2 | 1 | U2 | IC, LTC2261-12CUJ | LINEAR TECH. LTC2261-12CUJ

## 1370AH-3
Item | Qty | Ref - Des | Desc | Manufacturers Part Number
1 | 1 |  | General BOM | LINEAR TECH. DC1370A
2 | 1 | U2 | IC, LTC2260-12CUJ | LINEAR TECH. LTC2260-12CUJ

## 1370AI-3
Item | Qty | Ref - Des | Desc | Manufacturers Part Number
1 | 1 |  | General BOM | LINEAR TECH. DC1370A
2 | 1 | U2 | IC, LTC2259-12CUJ | LINEAR TECH. LTC2259-12CUJ

## 1370AJ-3
Item | Qty | Ref - Des | Desc | Manufacturers Part Number
1 | 1 |  | General BOM | LINEAR TECH. DC1370A
2 | 1 | U2 | IC, LTC2258-12CUJ | LINEAR TECH. LTC2258-12CUJ

## 1370AK-3
Item | Qty | Ref - Des | Desc | Manufacturers Part Number
1 | 1 |  | General BOM | LINEAR TECH. DC1370A
2 | 1 | U2 | IC, LTC2257-12CUJ | LINEAR TECH. LTC2257-12CUJ

## 1370AL-3
Item | Qty | Ref - Des | Desc | Manufacturers Part Number
1 | 1 |  | General BOM | LINEAR TECH. DC1370A
2 | 1 | U2 | IC, LTC2256-12CUJ | LINEAR TECH. LTC2256-12CUJ

## 1370AM-3
Item | Qty | Ref - Des | Desc | Manufacturers Part Number
1 | 1 |  | General BOM | LINEAR TECH. DC1370A
2 | 1 | U2 | IC, LTC2262-14CUJ | LINEAR TECH. LTC2262-14CUJ

## 1370AN-3
Item | Qty | Ref - Des | Desc | Manufacturers Part Number
1 | 1 |  | General BOM | LINEAR TECH. DC1370A
2 | 1 | U2 | IC, LTC2262-12CUJ | LINEAR TECH. LTC2262-12CUJ